## Boards in RATs
RAT number | PB | RB2 | RB1 | LTB | LTB Harting cable length | Notes
RAT locations and paddle assignments documented here | PB i2c is controlled by RB2 | RB1 is closer to the LTB, RB2 is closer to the PB. see this diagram on the wiki |  | LTB i2c is controlled by RB1 | feet
1 | 18 | 3 | 15 | 5 | 20
2 | 2 | 32 | 14 | 2 | 20
3 | 14 | 31 | 29 | 10 | 20
4 | 23 | 35 | 13 | 21 | 30
5 | 3 | 23 | 21 | 14 | 20
6 | 25 | 27 | 24 | 18 | 30
7 | 1 | 20 | 19 | 3 | 20 | Replace PB (PB19 to PB1) on 08/07/2024
8 | 4 | 16 | 25 | 15 | 10
9 | 13 | 8 | 30 | 19 | 10
10 | 15 | 1 | 11 | 1 | 10
11 | 5 | 26 | 22 | 7 | 7
12 | 22 | 39 | 40 | 6 | 7
13 | 9 | 9 | 18 | 9 | 7
14 | 7 | 41 | 42 | 4 | 10
15 | 6 | 2 | 4 | 17 | 10
16 | 12 | 46 | 44 | 11 | 10 | Replace PB (PB12 to PB10) on 08/07/2024
17 | 21 | 7 | 17 | 13 | 20
18 | 20 | 33 | 34 | 22 | 20
19 | 8 | 36 | 6 | 20 | 20
20 | 11 | 28 | 5 | 12 | 7

## MTB Hookup
DSI card 1 |  | DSI card 2 |  | DSI card 3 |  | DSI card 4 |  | DSI card 5
connected to the MTB with ribbon cables to J13_1, J1_1 |  | connected to the MTB with ribbon cables to J13_2, J1_2 |  | connected to the MTB with ribbon cables to J13_1, J1_1 |  | connected to the MTB with ribbon cables to J13_2, J1_2 |  | connected to the MTB with ribbon cables to J13_1, J1_1
DSI connector | Harting cable | DSI connector | Harting cable | DSI connector | Harting cable | DSI connector | Harting cable | DSI connector | Harting cable
J1_1 |  | J1_1 | LTB RAT6 | J1_1 | LTB RAT11 | J1_1 | LTB RAT16 | J1_1 | LTB RAT1
J1_2 |  | J1_2 | RBs RAT6 | J1_2 | RBs RAT11 | J1_2 | RBs RAT16 | J1_2 | RBs RAT1
J2_1 | LTB RAT2 | J2_1 | LTB RAT7 | J2_1 | LTB RAT12 | J2_1 | LTB RAT17 | J2_1
J2_2 | RBs RAT2 | J2_2 | RBs RAT7 | J2_2 | RBs RAT12 | J2_2 | RBs RAT17 | J2_2
J3_1 | LTB RAT3 | J3_1 | LTB RAT8 | J3_1 | LTB RAT13 | J3_1 | LTB RAT18 | J3_1
J3_2 | RBs RAT3 | J3_2 | RBs RAT8 | J3_2 | RBs RAT13 | J3_2 | RBs RAT18 | J3_2
J4_1 |  | J4_1 | LTB RAT9 | J4_1 | LTB RAT14 | J4_1 | LTB RAT19 | J4_1 | LTB RAT4
J4_2 |  | J4_2 | RBs RAT9 | J4_2 | RBs RAT14 | J4_2 | RBs RAT19 | J4_2 | RBs RAT4
J5_1 |  | J5_1 | LTB RAT10 | J5_1 | LTB RAT15 | J5_1 | LTB RAT20 | J5_1 | LTB RAT5
J5_2 |  | J5_2 | RBs RAT10 | J5_2 | RBs RAT15 | J5_2 | RBs RAT20 | J5_2 | RBs RAT5

## Paddle End Master Spreadsheet
Paddle Number | Paddle End (A/B) | Paddle End Location | Panel Number | Panel Center | Paddle Location in Panel | Cable length (cm) | RAT Number | LTB Number-Channel | RB Number-Channel | DSI Card Slot | LTB Harting Connection | RB Harting Connection | PB Number-Channel | PB controlled by which RB | LTB controlled by which RB | Panel Type | RB Harting connection split | MTB Link ID | Paddle Length | Paddle Width
|  | relative to paddle center | diagrams of panel locations (up to date as far as I know) can be found here | *need to get this + determine origin | *need to get actual measurements | Signal cables -- pwr cables have different lengths | comes from this spreadsheet | LTB Number = RAT Box Number. Matches PB Number-Channel. comes from this spreadsheet SMA-LG tabs | RB Numbers are based on BOARD ID (not RAT). RAT-RB connection comes from this spreadsheet SMA-HG tabs, but need to determine actual RB IDs in the positions RB1 and RB2 and use this diagram to get RB channel. should now be correct | assigned by SNF July 2023 | assigned by SNF July 2023 | assigned by SNF July 2023 | PB Number = BOARD ID (not RAT). connection comes from this spreadsheet, but need to know actual PB ID in the RAT for proper lookup table to be used. | PB is controlled by the RB closest to it in the stack (RB2 from this diagram) | LTB is controlled by the RB closest to it in the stack (RB1 from this diagram) | cube top, cube side, cortina, umbrella, corner, cube bottom | Y-split for RB Harting cable, A ¦¦ B "A" is RB1/closer to LTB. "B" is RB2/closer to the PB
1 | A | +Y | 1 |  | +6X | 330 | 8 | 8-11 | 25-05 | 2 | J3 | J3 | 04-11 | 16 | 25 | cube top | A | 14
1 | B | -Y | 1 |  | +6X | 330 | 8 | 8-12 | 25-06 | 2 | J3 | J3 | 04-12 | 16 | 25 | cube top | A | 14
2 | A | +Y | 1 |  | +5X | 330 | 8 | 8-09 | 16-05 | 2 | J3 | J3 | 04-09 | 16 | 25 | cube top | B | 15
2 | B | -Y | 1 |  | +5X | 330 | 8 | 8-10 | 16-06 | 2 | J3 | J3 | 04-10 | 16 | 25 | cube top | B | 15
3 | A | +Y | 1 |  | +4X | 330 | 8 | 8-07 | 25-03 | 2 | J3 | J3 | 04-07 | 16 | 25 | cube top | A | 14
3 | B | -Y | 1 |  | +4X | 330 | 8 | 8-08 | 25-04 | 2 | J3 | J3 | 04-08 | 16 | 25 | cube top | A | 14
4 | A | +Y | 1 |  | +3X | 375 | 8 | 8-05 | 16-03 | 2 | J3 | J3 | 04-05 | 16 | 25 | cube top | B | 15
4 | B | -Y | 1 |  | +3X | 375 | 8 | 8-06 | 16-04 | 2 | J3 | J3 | 04-06 | 16 | 25 | cube top | B | 15
5 | A | +Y | 1 |  | +2X | 375 | 8 | 8-03 | 25-01 | 2 | J3 | J3 | 04-03 | 16 | 25 | cube top | A | 14
5 | B | -Y | 1 |  | +2X | 375 | 8 | 8-04 | 25-02 | 2 | J3 | J3 | 04-04 | 16 | 25 | cube top | A | 14
6 | A | +Y | 1 |  | +1X | 375 | 8 | 8-01 | 16-01 | 2 | J3 | J3 | 04-01 | 16 | 25 | cube top | B | 15
6 | B | -Y | 1 |  | +1X | 375 | 8 | 8-02 | 16-02 | 2 | J3 | J3 | 04-02 | 16 | 25 | cube top | B | 15
7 | A | +Y | 1 |  | -1X | 375 | 16 | 16-16 | 46-08 | 4 | J1 | J1 | 12-16 | 46 | 44 | cube top | B | 31
7 | B | -Y | 1 |  | -1X | 375 | 16 | 16-15 | 46-07 | 4 | J1 | J1 | 12-15 | 46 | 44 | cube top | B | 31
8 | A | +Y | 1 |  | -2X | 375 | 16 | 16-14 | 44-08 | 4 | J1 | J1 | 12-14 | 46 | 44 | cube top | A | 30
8 | B | -Y | 1 |  | -2X | 375 | 16 | 16-13 | 44-07 | 4 | J1 | J1 | 12-13 | 46 | 44 | cube top | A | 30
9 | A | +Y | 1 |  | -3X | 375 | 16 | 16-12 | 46-06 | 4 | J1 | J1 | 12-12 | 46 | 44 | cube top | B | 31
9 | B | -Y | 1 |  | -3X | 375 | 16 | 16-11 | 46-05 | 4 | J1 | J1 | 12-11 | 46 | 44 | cube top | B | 31
10 | A | +Y | 1 |  | -4X | 330 | 16 | 16-10 | 44-06 | 4 | J1 | J1 | 12-10 | 46 | 44 | cube top | A | 30
10 | B | -Y | 1 |  | -4X | 330 | 16 | 16-09 | 44-05 | 4 | J1 | J1 | 12-09 | 46 | 44 | cube top | A | 30
11 | A | +Y | 1 |  | -5X | 330 | 16 | 16-08 | 46-04 | 4 | J1 | J1 | 12-08 | 46 | 44 | cube top | B | 31
11 | B | -Y | 1 |  | -5X | 330 | 16 | 16-07 | 46-03 | 4 | J1 | J1 | 12-07 | 46 | 44 | cube top | B | 31
12 | A | +Y | 1 |  | -6X | 330 | 16 | 16-06 | 44-04 | 4 | J1 | J1 | 12-06 | 46 | 44 | cube top | A | 30
12 | B | -Y | 1 |  | -6X | 330 | 16 | 16-05 | 44-03 | 4 | J1 | J1 | 12-05 | 46 | 44 | cube top | A | 30
13 | A | -Y | 2 |  | +6X | 240 | 10 | 10-02 | 11-02 | 2 | J5 | J5 | 15-02 | 1 | 11 | cube bottom | A | 18
13 | B | +Y | 2 |  | +6X | 240 | 10 | 10-01 | 11-01 | 2 | J5 | J5 | 15-01 | 1 | 11 | cube bottom | A | 18
14 | A | -Y | 2 |  | +5X | 265 | 10 | 10-04 | 01-02 | 2 | J5 | J5 | 15-04 | 1 | 11 | cube bottom | B | 19
14 | B | +Y | 2 |  | +5X | 265 | 10 | 10-03 | 01-01 | 2 | J5 | J5 | 15-03 | 1 | 11 | cube bottom | B | 19
15 | A | -Y | 2 |  | +4X | 265 | 10 | 10-06 | 11-04 | 2 | J5 | J5 | 15-06 | 1 | 11 | cube bottom | A | 18
15 | B | +Y | 2 |  | +4X | 265 | 10 | 10-05 | 11-03 | 2 | J5 | J5 | 15-05 | 1 | 11 | cube bottom | A | 18
16 | A | -Y | 2 |  | +3X | 295 | 10 | 10-08 | 01-04 | 2 | J5 | J5 | 15-08 | 1 | 11 | cube bottom | B | 19
16 | B | +Y | 2 |  | +3X | 295 | 10 | 10-07 | 01-03 | 2 | J5 | J5 | 15-07 | 1 | 11 | cube bottom | B | 19
17 | A | -Y | 2 |  | +2X | 295 | 10 | 10-10 | 11-06 | 2 | J5 | J5 | 15-10 | 1 | 11 | cube bottom | A | 18
17 | B | +Y | 2 |  | +2X | 295 | 10 | 10-09 | 11-05 | 2 | J5 | J5 | 15-09 | 1 | 11 | cube bottom | A | 18
18 | A | -Y | 2 |  | +1X | 330 | 10 | 10-12 | 01-06 | 2 | J5 | J5 | 15-12 | 1 | 11 | cube bottom | B | 19
18 | B | +Y | 2 |  | +1X | 330 | 10 | 10-11 | 01-05 | 2 | J5 | J5 | 15-11 | 1 | 11 | cube bottom | B | 19
19 | A | -Y | 2 |  | -1X | 330 | 14 | 14-05 | 41-03 | 3 | J4 | J4 | 07-05 | 41 | 42 | cube bottom | B | 27
19 | B | +Y | 2 |  | -1X | 330 | 14 | 14-06 | 41-04 | 3 | J4 | J4 | 07-06 | 41 | 42 | cube bottom | B | 27
20 | A | -Y | 2 |  | -2X | 295 | 14 | 14-07 | 42-03 | 3 | J4 | J4 | 07-07 | 41 | 42 | cube bottom | A | 26
20 | B | +Y | 2 |  | -2X | 295 | 14 | 14-08 | 42-04 | 3 | J4 | J4 | 07-08 | 41 | 42 | cube bottom | A | 26
21 | A | -Y | 2 |  | -3X | 295 | 14 | 14-09 | 41-05 | 3 | J4 | J4 | 07-09 | 41 | 42 | cube bottom | B | 27
21 | B | +Y | 2 |  | -3X | 295 | 14 | 14-10 | 41-06 | 3 | J4 | J4 | 07-10 | 41 | 42 | cube bottom | B | 27
22 | A | -Y | 2 |  | -4X | 265 | 14 | 14-11 | 42-05 | 3 | J4 | J4 | 07-11 | 41 | 42 | cube bottom | A | 26
22 | B | +Y | 2 |  | -4X | 265 | 14 | 14-12 | 42-06 | 3 | J4 | J4 | 07-12 | 41 | 42 | cube bottom | A | 26
23 | A | -Y | 2 |  | -5X | 265 | 14 | 14-13 | 41-07 | 3 | J4 | J4 | 07-13 | 41 | 42 | cube bottom | B | 27
23 | B | +Y | 2 |  | -5X | 265 | 14 | 14-14 | 41-08 | 3 | J4 | J4 | 07-14 | 41 | 42 | cube bottom | B | 27
24 | A | -Y | 2 |  | -6X | 240 | 14 | 14-15 | 42-07 | 3 | J4 | J4 | 07-15 | 41 | 42 | cube bottom | A | 26
24 | B | +Y | 2 |  | -6X | 240 | 14 | 14-16 | 42-08 | 3 | J4 | J4 | 07-16 | 41 | 42 | cube bottom | A | 26
25 | A | -Y | 3 |  | +4Z | 295 | 8 | 8-14 | 16-08 | 2 | J3 | J3 | 04-14 | 16 | 25 | cube side | B | 15
25 | B | +Y | 3 |  | +4Z | 295 | 8 | 8-13 | 16-07 | 2 | J3 | J3 | 04-13 | 16 | 25 | cube side | B | 15
26 | A | -Y | 3 |  | +3Z | 265 | 8 | 8-16 | 25-08 | 2 | J3 | J3 | 04-16 | 16 | 25 | cube side | A | 14
26 | B | +Y | 3 |  | +3Z | 265 | 8 | 8-15 | 25-07 | 2 | J3 | J3 | 04-15 | 16 | 25 | cube side | A | 14
27 | A | -Y | 3 |  | +2Z | 265 | 9 | 9-12 | 08-06 | 2 | J4 | J4 | 13-12 | 8 | 30 | cube side | B | 17
27 | B | +Y | 3 |  | +2Z | 265 | 9 | 9-11 | 08-05 | 2 | J4 | J4 | 13-11 | 8 | 30 | cube side | B | 17
28 | A | -Y | 3 |  | +1Z | 240 | 9 | 9-10 | 30-06 | 2 | J4 | J4 | 13-10 | 8 | 30 | cube side | A | 16
28 | B | +Y | 3 |  | +1Z | 240 | 9 | 9-09 | 30-05 | 2 | J4 | J4 | 13-09 | 8 | 30 | cube side | A | 16
29 | A | -Y | 3 |  | -1Z | 240 | 9 | 9-08 | 08-04 | 2 | J4 | J4 | 13-08 | 8 | 30 | cube side | B | 17
29 | B | +Y | 3 |  | -1Z | 240 | 9 | 9-07 | 08-03 | 2 | J4 | J4 | 13-07 | 8 | 30 | cube side | B | 17
30 | A | -Y | 3 |  | -2Z | 240 | 9 | 9-06 | 30-04 | 2 | J4 | J4 | 13-06 | 8 | 30 | cube side | A | 16
30 | B | +Y | 3 |  | -2Z | 240 | 9 | 9-05 | 30-03 | 2 | J4 | J4 | 13-05 | 8 | 30 | cube side | A | 16
31 | A | -Y | 3 |  | -3Z | 210 | 9 | 9-04 | 08-02 | 2 | J4 | J4 | 13-04 | 8 | 30 | cube side | B | 17
31 | B | +Y | 3 |  | -3Z | 210 | 9 | 9-03 | 08-01 | 2 | J4 | J4 | 13-03 | 8 | 30 | cube side | B | 17
32 | A | -Y | 3 |  | -4Z | 210 | 9 | 9-02 | 30-02 | 2 | J4 | J4 | 13-02 | 8 | 30 | cube side | A | 16
32 | B | +Y | 3 |  | -4Z | 210 | 9 | 9-01 | 30-01 | 2 | J4 | J4 | 13-01 | 8 | 30 | cube side | A | 16
33 | A | +X | 4 |  | +4Z | 265 | 12 | 12-10 | 39-08 | 3 | J2 | J2 | 22-10 | 39 | 40 | cube side | B | 23
33 | B | -X | 4 |  | +4Z | 265 | 12 | 12-09 | 39-07 | 3 | J2 | J2 | 22-09 | 39 | 40 | cube side | B | 23
34 | A | +X | 4 |  | +3Z | 240 | 12 | 12-08 | 40-08 | 3 | J2 | J2 | 22-08 | 39 | 40 | cube side | A | 22
34 | B | -X | 4 |  | +3Z | 240 | 12 | 12-07 | 40-07 | 3 | J2 | J2 | 22-07 | 39 | 40 | cube side | A | 22
35 | A | +X | 4 |  | +2Z | 240 | 12 | 12-12 | 39-06 | 3 | J2 | J2 | 22-12 | 39 | 40 | cube side | B | 23
35 | B | -X | 4 |  | +2Z | 240 | 12 | 12-11 | 39-05 | 3 | J2 | J2 | 22-11 | 39 | 40 | cube side | B | 23
36 | A | +X | 4 |  | +1Z | 240 | 12 | 12-06 | 40-06 | 3 | J2 | J2 | 22-06 | 39 | 40 | cube side | A | 22
36 | B | -X | 4 |  | +1Z | 240 | 12 | 12-05 | 40-05 | 3 | J2 | J2 | 22-05 | 39 | 40 | cube side | A | 22
37 | A | +X | 4 |  | -1Z | 210 | 12 | 12-14 | 39-04 | 3 | J2 | J2 | 22-14 | 39 | 40 | cube side | B | 23
37 | B | -X | 4 |  | -1Z | 210 | 12 | 12-13 | 39-03 | 3 | J2 | J2 | 22-13 | 39 | 40 | cube side | B | 23
38 | A | +X | 4 |  | -2Z | 210 | 12 | 12-04 | 40-04 | 3 | J2 | J2 | 22-04 | 39 | 40 | cube side | A | 22
38 | B | -X | 4 |  | -2Z | 210 | 12 | 12-03 | 40-03 | 3 | J2 | J2 | 22-03 | 39 | 40 | cube side | A | 22
39 | A | +X | 4 |  | -3Z | 210 | 12 | 12-16 | 39-02 | 3 | J2 | J2 | 22-16 | 39 | 40 | cube side | B | 23
39 | B | -X | 4 |  | -3Z | 210 | 12 | 12-15 | 39-01 | 3 | J2 | J2 | 22-15 | 39 | 40 | cube side | B | 23
40 | A | +X | 4 |  | -4Z | 180 | 12 | 12-02 | 40-02 | 3 | J2 | J2 | 22-02 | 39 | 40 | cube side | A | 22
40 | B | -X | 4 |  | -4Z | 180 | 12 | 12-01 | 40-01 | 3 | J2 | J2 | 22-01 | 39 | 40 | cube side | A | 22
41 | A | +Y | 5 |  | +4Z | 295 | 16 | 16-04 | 46-02 | 4 | J1 | J1 | 12-04 | 46 | 44 | cube side | B | 31
41 | B | -Y | 5 |  | +4Z | 295 | 16 | 16-03 | 46-01 | 4 | J1 | J1 | 12-03 | 46 | 44 | cube side | B | 31
42 | A | +Y | 5 |  | +3Z | 265 | 16 | 16-02 | 44-02 | 4 | J1 | J1 | 12-02 | 46 | 44 | cube side | A | 30
42 | B | -Y | 5 |  | +3Z | 265 | 16 | 16-01 | 44-01 | 4 | J1 | J1 | 12-01 | 46 | 44 | cube side | A | 30
43 | A | +Y | 5 |  | +2Z | 265 | 15 | 15-06 | 02-04 | 3 | J5 | J5 | 06-06 | 2 | 4 | cube side | B | 29
43 | B | -Y | 5 |  | +2Z | 265 | 15 | 15-05 | 02-03 | 3 | J5 | J5 | 06-05 | 2 | 4 | cube side | B | 29
44 | A | +Y | 5 |  | +1Z | 240 | 15 | 15-08 | 04-04 | 3 | J5 | J5 | 06-08 | 2 | 4 | cube side | A | 28
44 | B | -Y | 5 |  | +1Z | 240 | 15 | 15-07 | 04-03 | 3 | J5 | J5 | 06-07 | 2 | 4 | cube side | A | 28
45 | A | +Y | 5 |  | -1Z | 240 | 15 | 15-10 | 02-06 | 3 | J5 | J5 | 06-10 | 2 | 4 | cube side | B | 29
45 | B | -Y | 5 |  | -1Z | 240 | 15 | 15-09 | 02-05 | 3 | J5 | J5 | 06-09 | 2 | 4 | cube side | B | 29
46 | A | +Y | 5 |  | -2Z | 240 | 15 | 15-12 | 04-06 | 3 | J5 | J5 | 06-12 | 2 | 4 | cube side | A | 28
46 | B | -Y | 5 |  | -2Z | 240 | 15 | 15-11 | 04-05 | 3 | J5 | J5 | 06-11 | 2 | 4 | cube side | A | 28
47 | A | +Y | 5 |  | -3Z | 210 | 15 | 15-14 | 02-08 | 3 | J5 | J5 | 06-14 | 2 | 4 | cube side | B | 29
47 | B | -Y | 5 |  | -3Z | 210 | 15 | 15-13 | 02-07 | 3 | J5 | J5 | 06-13 | 2 | 4 | cube side | B | 29
48 | A | +Y | 5 |  | -4Z | 210 | 15 | 15-16 | 04-08 | 3 | J5 | J5 | 06-16 | 2 | 4 | cube side | A | 28
48 | B | -Y | 5 |  | -4Z | 210 | 15 | 15-15 | 04-07 | 3 | J5 | J5 | 06-15 | 2 | 4 | cube side | A | 28
49 | A | -X | 6 |  | +4Z | 265 | 19 | 19-10 | 36-08 | 4 | J4 | J4 | 08-10 | 36 | 6 | cube side | B | 37
49 | B | +X | 6 |  | +4Z | 265 | 19 | 19-09 | 36-07 | 4 | J4 | J4 | 08-09 | 36 | 6 | cube side | B | 37
50 | A | -X | 6 |  | +3Z | 240 | 19 | 19-08 | 06-08 | 4 | J4 | J4 | 08-08 | 36 | 6 | cube side | A | 36
50 | B | +X | 6 |  | +3Z | 240 | 19 | 19-07 | 06-07 | 4 | J4 | J4 | 08-07 | 36 | 6 | cube side | A | 36
51 | A | -X | 6 |  | +2Z | 240 | 19 | 19-12 | 36-06 | 4 | J4 | J4 | 08-12 | 36 | 6 | cube side | B | 37
51 | B | +X | 6 |  | +2Z | 240 | 19 | 19-11 | 36-05 | 4 | J4 | J4 | 08-11 | 36 | 6 | cube side | B | 37
52 | A | -X | 6 |  | +1Z | 210 | 19 | 19-06 | 06-06 | 4 | J4 | J4 | 08-06 | 36 | 6 | cube side | A | 36
52 | B | +X | 6 |  | +1Z | 210 | 19 | 19-05 | 06-05 | 4 | J4 | J4 | 08-05 | 36 | 6 | cube side | A | 36
53 | A | -X | 6 |  | -1Z | 210 | 19 | 19-14 | 36-04 | 4 | J4 | J4 | 08-14 | 36 | 6 | cube side | B | 37
53 | B | +X | 6 |  | -1Z | 210 | 19 | 19-13 | 36-03 | 4 | J4 | J4 | 08-13 | 36 | 6 | cube side | B | 37
54 | A | -X | 6 |  | -2Z | 210 | 19 | 19-04 | 06-04 | 4 | J4 | J4 | 08-04 | 36 | 6 | cube side | A | 36
54 | B | +X | 6 |  | -2Z | 210 | 19 | 19-03 | 06-03 | 4 | J4 | J4 | 08-03 | 36 | 6 | cube side | A | 36
55 | A | -X | 6 |  | -3Z | 180 | 19 | 19-16 | 36-02 | 4 | J4 | J4 | 08-16 | 36 | 6 | cube side | B | 37
55 | B | +X | 6 |  | -3Z | 180 | 19 | 19-15 | 36-01 | 4 | J4 | J4 | 08-15 | 36 | 6 | cube side | B | 37
56 | A | -X | 6 |  | -4Z | 180 | 19 | 19-02 | 06-02 | 4 | J4 | J4 | 08-02 | 36 | 6 | cube side | A | 36
56 | B | +X | 6 |  | -4Z | 180 | 19 | 19-01 | 06-01 | 4 | J4 | J4 | 08-01 | 36 | 6 | cube side | A | 36
57 | A | +Z | E-X045 |  | 0 | 240 | 11 | 11-04 | 22-02 | 3 | J1 | J1 | 05-04 | 26 | 22 | corner | A | 20
57 | B | -Z | E-X045 |  | 0 | 240 | 11 | 11-03 | 22-01 | 3 | J1 | J1 | 05-03 | 26 | 22 | corner | A | 20
58 | A | +Z | E-X135 |  | 0 | 240 | 13 | 13-14 | 18-08 | 3 | J3 | J3 | 09-14 | 9 | 18 | corner | A | 24
58 | B | -Z | E-X135 |  | 0 | 240 | 13 | 13-13 | 18-07 | 3 | J3 | J3 | 09-13 | 9 | 18 | corner | A | 24
59 | A | +Z | E-X225 |  | 0 | 240 | 17 | 17-04 | 17-02 | 4 | J2 | J2 | 21-04 | 7 | 17 | corner | A | 32
59 | B | -Z | E-X225 |  | 0 | 240 | 17 | 17-03 | 17-01 | 4 | J2 | J2 | 21-03 | 7 | 17 | corner | A | 32
60 | A | +Z | E-X315 |  | 0 | 240 | 7 | 7-14 | 19-08 | 2 | J2 | J2 | 19-14 | 20 | 19 | corner | A | 12
60 | B | -Z | E-X315 |  | 0 | 240 | 7 | 7-13 | 19-07 | 2 | J2 | J2 | 19-13 | 20 | 19 | corner | A | 12
61 | A | -Y | 7 |  | +6X | 210 | 1 | 1-11 | 03-05 | 5 | J1 | J1 | 18-11 | 3 | 15 | umbrella | B | 41
61 | B | +Y | 7 |  | +6X | 210 | 1 | 1-12 | 03-06 | 5 | J1 | J1 | 18-12 | 3 | 15 | umbrella | B | 41
62 | A | -Y | 7 |  | +5X | 240 | 1 | 1-09 | 15-05 | 5 | J1 | J1 | 18-09 | 3 | 15 | umbrella | A | 40
62 | B | +Y | 7 |  | +5X | 240 | 1 | 1-10 | 15-06 | 5 | J1 | J1 | 18-10 | 3 | 15 | umbrella | A | 40
63 | A | -Y | 7 |  | +4X | 240 | 1 | 1-07 | 03-03 | 5 | J1 | J1 | 18-07 | 3 | 15 | umbrella | B | 41
63 | B | +Y | 7 |  | +4X | 240 | 1 | 1-08 | 03-04 | 5 | J1 | J1 | 18-08 | 3 | 15 | umbrella | B | 41
64 | A | -Y | 7 |  | +3X | 265 | 1 | 1-05 | 15-03 | 5 | J1 | J1 | 18-05 | 3 | 15 | umbrella | A | 40
64 | B | +Y | 7 |  | +3X | 265 | 1 | 1-06 | 15-04 | 5 | J1 | J1 | 18-06 | 3 | 15 | umbrella | A | 40
65 | A | -Y | 7 |  | +2X | 265 | 1 | 1-03 | 03-01 | 5 | J1 | J1 | 18-03 | 3 | 15 | umbrella | B | 41
65 | B | +Y | 7 |  | +2X | 265 | 1 | 1-04 | 03-02 | 5 | J1 | J1 | 18-04 | 3 | 15 | umbrella | B | 41
66 | A | -Y | 7 |  | +1X | 295 | 1 | 1-01 | 15-01 | 5 | J1 | J1 | 18-01 | 3 | 15 | umbrella | A | 40
66 | B | +Y | 7 |  | +1X | 295 | 1 | 1-02 | 15-02 | 5 | J1 | J1 | 18-02 | 3 | 15 | umbrella | A | 40
67 | A | -Y | 7 |  | -1X | 295 | 2 | 2-02 | 14-02 | 1 | J2 | J2 | 02-02 | 32 | 14 | umbrella | A | 2
67 | B | +Y | 7 |  | -1X | 295 | 2 | 2-01 | 14-01 | 1 | J2 | J2 | 02-01 | 32 | 14 | umbrella | A | 2
68 | A | -Y | 7 |  | -2X | 265 | 2 | 2-04 | 32-02 | 1 | J2 | J2 | 02-04 | 32 | 14 | umbrella | B | 3
68 | B | +Y | 7 |  | -2X | 265 | 2 | 2-03 | 32-01 | 1 | J2 | J2 | 02-03 | 32 | 14 | umbrella | B | 3
69 | A | -Y | 7 |  | -3X | 265 | 2 | 2-06 | 14-04 | 1 | J2 | J2 | 02-06 | 32 | 14 | umbrella | A | 2
69 | B | +Y | 7 |  | -3X | 265 | 2 | 2-05 | 14-03 | 1 | J2 | J2 | 02-05 | 32 | 14 | umbrella | A | 2
70 | A | -Y | 7 |  | -4X | 240 | 2 | 2-08 | 32-04 | 1 | J2 | J2 | 02-08 | 32 | 14 | umbrella | B | 3
70 | B | +Y | 7 |  | -4X | 240 | 2 | 2-07 | 32-03 | 1 | J2 | J2 | 02-07 | 32 | 14 | umbrella | B | 3
71 | A | -Y | 7 |  | -5X | 240 | 2 | 2-10 | 14-06 | 1 | J2 | J2 | 02-10 | 32 | 14 | umbrella | A | 2
71 | B | +Y | 7 |  | -5X | 240 | 2 | 2-09 | 14-05 | 1 | J2 | J2 | 02-09 | 32 | 14 | umbrella | A | 2
72 | A | -Y | 7 |  | -6X | 210 | 2 | 2-12 | 32-06 | 1 | J2 | J2 | 02-12 | 32 | 14 | umbrella | B | 3
72 | B | +Y | 7 |  | -6X | 210 | 2 | 2-11 | 32-05 | 1 | J2 | J2 | 02-11 | 32 | 14 | umbrella | B | 3
73 | A | +Y | 8 |  | -3X | 240 | 1 | 1-13 | 03-07 | 5 | J1 | J1 | 18-13 | 3 | 15 | umbrella | B | 41
73 | B | -Y | 8 |  | -3X | 240 | 1 | 1-14 | 03-08 | 5 | J1 | J1 | 18-14 | 3 | 15 | umbrella | B | 41
74 | A | +Y | 8 |  | -2X | 240 | 1 | 1-15 | 15-07 | 5 | J1 | J1 | 18-15 | 3 | 15 | umbrella | A | 40
74 | B | -Y | 8 |  | -2X | 240 | 1 | 1-16 | 15-08 | 5 | J1 | J1 | 18-16 | 3 | 15 | umbrella | A | 40
75 | A | +Y | 8 |  | -1X | 295 | 3 | 3-01 | 29-01 | 1 | J3 | J3 | 14-01 | 31 | 29 | umbrella | A | 4
75 | B | -Y | 8 |  | -1X | 295 | 3 | 3-02 | 29-02 | 1 | J3 | J3 | 14-02 | 31 | 29 | umbrella | A | 4
76 | A | +Y | 8 |  | +1X | 265 | 3 | 3-03 | 31-01 | 1 | J3 | J3 | 14-03 | 31 | 29 | umbrella | B | 5
76 | B | -Y | 8 |  | +1X | 265 | 3 | 3-04 | 31-02 | 1 | J3 | J3 | 14-04 | 31 | 29 | umbrella | B | 5
77 | A | +Y | 8 |  | +2X | 265 | 3 | 3-05 | 29-03 | 1 | J3 | J3 | 14-05 | 31 | 29 | umbrella | A | 4
77 | B | -Y | 8 |  | +2X | 265 | 3 | 3-06 | 29-04 | 1 | J3 | J3 | 14-06 | 31 | 29 | umbrella | A | 4
78 | A | +Y | 8 |  | +3X | 240 | 3 | 3-07 | 31-03 | 1 | J3 | J3 | 14-07 | 31 | 29 | umbrella | B | 5
78 | B | -Y | 8 |  | +3X | 240 | 3 | 3-08 | 31-04 | 1 | J3 | J3 | 14-08 | 31 | 29 | umbrella | B | 5
79 | A | -X | 9 |  | -3Y | 295 | 5 | 5-15 | 21-07 | 5 | J5 | J5 | 03-15 | 23 | 21 | umbrella | A | 48
79 | B | +X | 9 |  | -3Y | 295 | 5 | 5-16 | 21-08 | 5 | J5 | J5 | 03-16 | 23 | 21 | umbrella | A | 48
80 | A | -X | 9 |  | -2Y | 265 | 5 | 5-13 | 23-07 | 5 | J5 | J5 | 03-13 | 23 | 21 | umbrella | B | 49
80 | B | +X | 9 |  | -2Y | 265 | 5 | 5-14 | 23-08 | 5 | J5 | J5 | 03-14 | 23 | 21 | umbrella | B | 49
81 | A | -X | 9 |  | -1Y | 265 | 5 | 5-11 | 21-05 | 5 | J5 | J5 | 03-11 | 23 | 21 | umbrella | A | 48
81 | B | +X | 9 |  | -1Y | 265 | 5 | 5-12 | 21-06 | 5 | J5 | J5 | 03-12 | 23 | 21 | umbrella | A | 48
82 | A | -X | 9 |  | +1Y | 240 | 5 | 5-09 | 23-05 | 5 | J5 | J5 | 03-09 | 23 | 21 | umbrella | B | 49
82 | B | +X | 9 |  | +1Y | 240 | 5 | 5-10 | 23-06 | 5 | J5 | J5 | 03-10 | 23 | 21 | umbrella | B | 49
83 | A | -X | 9 |  | +2Y | 240 | 5 | 5-07 | 21-03 | 5 | J5 | J5 | 03-07 | 23 | 21 | umbrella | A | 48
83 | B | +X | 9 |  | +2Y | 240 | 5 | 5-08 | 21-04 | 5 | J5 | J5 | 03-08 | 23 | 21 | umbrella | A | 48
84 | A | -X | 9 |  | +3Y | 210 | 5 | 5-05 | 23-03 | 5 | J5 | J5 | 03-05 | 23 | 21 | umbrella | B | 49
84 | B | +X | 9 |  | +3Y | 210 | 5 | 5-06 | 23-04 | 5 | J5 | J5 | 03-06 | 23 | 21 | umbrella | B | 49
85 | A | -Y | 10 |  | +3X | 210 | 5 | 5-03 | 23-01 | 5 | J5 | J5 | 03-03 | 23 | 21 | umbrella | B | 49
85 | B | +Y | 10 |  | +3X | 210 | 5 | 5-04 | 23-02 | 5 | J5 | J5 | 03-04 | 23 | 21 | umbrella | B | 49
86 | A | -Y | 10 |  | +2X | 210 | 5 | 5-01 | 21-01 | 5 | J5 | J5 | 03-01 | 23 | 21 | umbrella | A | 48
86 | B | +Y | 10 |  | +2X | 210 | 5 | 5-02 | 21-02 | 5 | J5 | J5 | 03-02 | 23 | 21 | umbrella | A | 48
87 | A | -Y | 10 |  | +1X | 330 | 4 | 4-15 | 13-07 | 5 | J4 | J4 | 23-15 | 35 | 13 | umbrella | A | 46
87 | B | +Y | 10 |  | +1X | 330 | 4 | 4-16 | 13-08 | 5 | J4 | J4 | 23-16 | 35 | 13 | umbrella | A | 46
88 | A | -Y | 10 |  | -1X | 330 | 4 | 4-13 | 35-07 | 5 | J4 | J4 | 23-13 | 35 | 13 | umbrella | B | 47
88 | B | +Y | 10 |  | -1X | 330 | 4 | 4-14 | 35-08 | 5 | J4 | J4 | 23-14 | 35 | 13 | umbrella | B | 47
89 | A | -Y | 10 |  | -2X | 330 | 4 | 4-11 | 13-05 | 5 | J4 | J4 | 23-11 | 35 | 13 | umbrella | A | 46
89 | B | +Y | 10 |  | -2X | 330 | 4 | 4-12 | 13-06 | 5 | J4 | J4 | 23-12 | 35 | 13 | umbrella | A | 46
90 | A | -Y | 10 |  | -3X | 295 | 4 | 4-09 | 35-05 | 5 | J4 | J4 | 23-09 | 35 | 13 | umbrella | B | 47
90 | B | +Y | 10 |  | -3X | 295 | 4 | 4-10 | 35-06 | 5 | J4 | J4 | 23-10 | 35 | 13 | umbrella | B | 47
91 | A | -Y | 11 |  | +3X | 240 | 2 | 2-14 | 32-08 | 1 | J2 | J2 | 02-14 | 32 | 14 | umbrella | B | 3
91 | B | +Y | 11 |  | +3X | 240 | 2 | 2-13 | 32-07 | 1 | J2 | J2 | 02-13 | 32 | 14 | umbrella | B | 3
92 | A | -Y | 11 |  | +2X | 240 | 2 | 2-16 | 14-08 | 1 | J2 | J2 | 02-16 | 32 | 14 | umbrella | A | 2
92 | B | +Y | 11 |  | +2X | 240 | 2 | 2-15 | 14-07 | 1 | J2 | J2 | 02-15 | 32 | 14 | umbrella | A | 2
93 | A | -Y | 11 |  | +1X | 295 | 4 | 4-01 | 13-01 | 5 | J4 | J4 | 23-01 | 35 | 13 | umbrella | A | 46
93 | B | +Y | 11 |  | +1X | 295 | 4 | 4-02 | 13-02 | 5 | J4 | J4 | 23-02 | 35 | 13 | umbrella | A | 46
94 | A | -Y | 11 |  | -1X | 265 | 4 | 4-03 | 35-01 | 5 | J4 | J4 | 23-03 | 35 | 13 | umbrella | B | 47
94 | B | +Y | 11 |  | -1X | 265 | 4 | 4-04 | 35-02 | 5 | J4 | J4 | 23-04 | 35 | 13 | umbrella | B | 47
95 | A | -Y | 11 |  | -2X | 265 | 4 | 4-05 | 13-03 | 5 | J4 | J4 | 23-05 | 35 | 13 | umbrella | A | 46
95 | B | +Y | 11 |  | -2X | 265 | 4 | 4-06 | 13-04 | 5 | J4 | J4 | 23-06 | 35 | 13 | umbrella | A | 46
96 | A | -Y | 11 |  | -3X | 240 | 4 | 4-07 | 35-03 | 5 | J4 | J4 | 23-07 | 35 | 13 | umbrella | B | 47
96 | B | +Y | 11 |  | -3X | 240 | 4 | 4-08 | 35-04 | 5 | J4 | J4 | 23-08 | 35 | 13 | umbrella | B | 47
97 | A | +X | 12 |  | +3Y | 295 | 6 | 6-15 | 24-07 | 2 | J1 | J1 | 25-15 | 27 | 24 | umbrella | A | 10
97 | B | -X | 12 |  | +3Y | 295 | 6 | 6-16 | 24-08 | 2 | J1 | J1 | 25-16 | 27 | 24 | umbrella | A | 10
98 | A | +X | 12 |  | +2Y | 265 | 6 | 6-13 | 27-07 | 2 | J1 | J1 | 25-13 | 27 | 24 | umbrella | B | 11
98 | B | -X | 12 |  | +2Y | 265 | 6 | 6-14 | 27-08 | 2 | J1 | J1 | 25-14 | 27 | 24 | umbrella | B | 11
99 | A | +X | 12 |  | +1Y | 265 | 6 | 6-11 | 24-05 | 2 | J1 | J1 | 25-11 | 27 | 24 | umbrella | A | 10
99 | B | -X | 12 |  | +1Y | 265 | 6 | 6-12 | 24-06 | 2 | J1 | J1 | 25-12 | 27 | 24 | umbrella | A | 10
100 | A | +X | 12 |  | -1Y | 240 | 6 | 6-09 | 27-05 | 2 | J1 | J1 | 25-09 | 27 | 24 | umbrella | B | 11
100 | B | -X | 12 |  | -1Y | 240 | 6 | 6-10 | 27-06 | 2 | J1 | J1 | 25-10 | 27 | 24 | umbrella | B | 11
101 | A | +X | 12 |  | -2Y | 240 | 6 | 6-07 | 24-03 | 2 | J1 | J1 | 25-07 | 27 | 24 | umbrella | A | 10
101 | B | -X | 12 |  | -2Y | 240 | 6 | 6-08 | 24-04 | 2 | J1 | J1 | 25-08 | 27 | 24 | umbrella | A | 10
102 | A | +X | 12 |  | -3Y | 210 | 6 | 6-05 | 27-03 | 2 | J1 | J1 | 25-05 | 27 | 24 | umbrella | B | 11
102 | B | -X | 12 |  | -3Y | 210 | 6 | 6-06 | 27-04 | 2 | J1 | J1 | 25-06 | 27 | 24 | umbrella | B | 11
103 | A | +Y | 13 |  | -3X | 210 | 6 | 6-03 | 27-01 | 2 | J1 | J1 | 25-03 | 27 | 24 | umbrella | B | 11
103 | B | -Y | 13 |  | -3X | 210 | 6 | 6-04 | 27-02 | 2 | J1 | J1 | 25-04 | 27 | 24 | umbrella | B | 11
104 | A | +Y | 13 |  | -2X | 210 | 6 | 6-01 | 24-01 | 2 | J1 | J1 | 25-01 | 27 | 24 | umbrella | A | 10
104 | B | -Y | 13 |  | -2X | 210 | 6 | 6-02 | 24-02 | 2 | J1 | J1 | 25-02 | 27 | 24 | umbrella | A | 10
105 | A | +Y | 13 |  | -1X | 330 | 3 | 3-15 | 29-07 | 1 | J3 | J3 | 14-15 | 31 | 29 | umbrella | A | 4
105 | B | -Y | 13 |  | -1X | 330 | 3 | 3-16 | 29-08 | 1 | J3 | J3 | 14-16 | 31 | 29 | umbrella | A | 4
106 | A | +Y | 13 |  | +1X | 330 | 3 | 3-13 | 31-07 | 1 | J3 | J3 | 14-13 | 31 | 29 | umbrella | B | 5
106 | B | -Y | 13 |  | +1X | 330 | 3 | 3-14 | 31-08 | 1 | J3 | J3 | 14-14 | 31 | 29 | umbrella | B | 5
107 | A | +Y | 13 |  | +2X | 330 | 3 | 3-11 | 29-05 | 1 | J3 | J3 | 14-11 | 31 | 29 | umbrella | A | 4
107 | B | -Y | 13 |  | +2X | 330 | 3 | 3-12 | 29-06 | 1 | J3 | J3 | 14-12 | 31 | 29 | umbrella | A | 4
108 | A | +Y | 13 |  | +3X | 295 | 3 | 3-09 | 31-05 | 1 | J3 | J3 | 14-09 | 31 | 29 | umbrella | B | 5
108 | B | -Y | 13 |  | +3X | 295 | 3 | 3-10 | 31-06 | 1 | J3 | J3 | 14-10 | 31 | 29 | umbrella | B | 5
109 | A | -Y | 14 |  | +5Z | 330 | 9 | 9-16 | 08-08 | 2 | J4 | J4 | 13-16 | 8 | 30 | cortina | B | 17
109 | B | +Y | 14 |  | +5Z | 330 | 9 | 9-15 | 08-07 | 2 | J4 | J4 | 13-15 | 8 | 30 | cortina | B | 17
110 | A | -Y | 14 |  | +4Z | 295 | 9 | 9-14 | 30-08 | 2 | J4 | J4 | 13-14 | 8 | 30 | cortina | A | 16
110 | B | +Y | 14 |  | +4Z | 295 | 9 | 9-13 | 30-07 | 2 | J4 | J4 | 13-13 | 8 | 30 | cortina | A | 16
111 | A | -Y | 14 |  | +3Z | 330 | 10 | 10-16 | 01-08 | 2 | J5 | J5 | 15-16 | 1 | 11 | cortina | B | 19
111 | B | +Y | 14 |  | +3Z | 330 | 10 | 10-15 | 01-07 | 2 | J5 | J5 | 15-15 | 1 | 11 | cortina | B | 19
112 | A | -Y | 14 |  | +2Z | 330 | 10 | 10-14 | 11-08 | 2 | J5 | J5 | 15-14 | 1 | 11 | cortina | A | 18
112 | B | +Y | 14 |  | +2Z | 330 | 10 | 10-13 | 11-07 | 2 | J5 | J5 | 15-13 | 1 | 11 | cortina | A | 18
113 | A | -Y | 14 |  | +1Z | 330 | 11 | 11-10 | 26-08 | 3 | J1 | J1 | 05-10 | 26 | 22 | cortina | B | 21
113 | B | +Y | 14 |  | +1Z | 330 | 11 | 11-09 | 26-07 | 3 | J1 | J1 | 05-09 | 26 | 22 | cortina | B | 21
114 | A | -Y | 14 |  | -1Z | 330 | 11 | 11-08 | 26-06 | 3 | J1 | J1 | 05-08 | 26 | 22 | cortina | B | 21
114 | B | +Y | 14 |  | -1Z | 330 | 11 | 11-07 | 26-05 | 3 | J1 | J1 | 05-07 | 26 | 22 | cortina | B | 21
115 | A | -Y | 14 |  | -2Z | 295 | 11 | 11-06 | 26-04 | 3 | J1 | J1 | 05-06 | 26 | 22 | cortina | B | 21
115 | B | +Y | 14 |  | -2Z | 295 | 11 | 11-05 | 26-03 | 3 | J1 | J1 | 05-05 | 26 | 22 | cortina | B | 21
116 | A | -Y | 14 |  | -3Z | 265 | 7 | 7-02 | 20-02 | 2 | J2 | J2 | 19-02 | 20 | 19 | cortina | B | 13
116 | B | +Y | 14 |  | -3Z | 265 | 7 | 7-01 | 20-01 | 2 | J2 | J2 | 19-01 | 20 | 19 | cortina | B | 13
117 | A | -Y | 14 |  | -4Z | 265 | 7 | 7-04 | 19-02 | 2 | J2 | J2 | 19-04 | 20 | 19 | cortina | A | 12
117 | B | +Y | 14 |  | -4Z | 265 | 7 | 7-03 | 19-01 | 2 | J2 | J2 | 19-03 | 20 | 19 | cortina | A | 12
118 | A | -Y | 14 |  | -5Z | 240 | 7 | 7-06 | 20-04 | 2 | J2 | J2 | 19-06 | 20 | 19 | cortina | B | 13
118 | B | +Y | 14 |  | -5Z | 240 | 7 | 7-05 | 20-03 | 2 | J2 | J2 | 19-05 | 20 | 19 | cortina | B | 13
119 | A | +X | 15 |  | +5Z | 265 | 20 | 20-16 | 28-08 | 4 | J5 | J5 | 11-16 | 28 | 5 | cortina | B | 39
119 | B | -X | 15 |  | +5Z | 265 | 20 | 20-15 | 28-07 | 4 | J5 | J5 | 11-15 | 28 | 5 | cortina | B | 39
120 | A | +X | 15 |  | +4Z | 240 | 20 | 20-14 | 05-08 | 4 | J5 | J5 | 11-14 | 28 | 5 | cortina | A | 38
120 | B | -X | 15 |  | +4Z | 240 | 20 | 20-13 | 05-07 | 4 | J5 | J5 | 11-13 | 28 | 5 | cortina | A | 38
121 | A | +X | 15 |  | +3Z | 240 | 20 | 20-12 | 28-06 | 4 | J5 | J5 | 11-12 | 28 | 5 | cortina | B | 39
121 | B | -X | 15 |  | +3Z | 240 | 20 | 20-11 | 28-05 | 4 | J5 | J5 | 11-11 | 28 | 5 | cortina | B | 39
122 | A | +X | 15 |  | +2Z | 210 | 20 | 20-10 | 05-06 | 4 | J5 | J5 | 11-10 | 28 | 5 | cortina | A | 38
122 | B | -X | 15 |  | +2Z | 210 | 20 | 20-09 | 05-05 | 4 | J5 | J5 | 11-09 | 28 | 5 | cortina | A | 38
123 | A | +X | 15 |  | +1Z | 210 | 20 | 20-08 | 28-04 | 4 | J5 | J5 | 11-08 | 28 | 5 | cortina | B | 39
123 | B | -X | 15 |  | +1Z | 210 | 20 | 20-07 | 28-03 | 4 | J5 | J5 | 11-07 | 28 | 5 | cortina | B | 39
124 | A | +X | 15 |  | -1Z | 180 | 20 | 20-06 | 05-04 | 4 | J5 | J5 | 11-06 | 28 | 5 | cortina | A | 38
124 | B | -X | 15 |  | -1Z | 180 | 20 | 20-05 | 05-03 | 4 | J5 | J5 | 11-05 | 28 | 5 | cortina | A | 38
125 | A | +X | 15 |  | -2Z | 180 | 20 | 20-04 | 28-02 | 4 | J5 | J5 | 11-04 | 28 | 5 | cortina | B | 39
125 | B | -X | 15 |  | -2Z | 180 | 20 | 20-03 | 28-01 | 4 | J5 | J5 | 11-03 | 28 | 5 | cortina | B | 39
126 | A | +X | 15 |  | -3Z | 180 | 20 | 20-02 | 05-02 | 4 | J5 | J5 | 11-02 | 28 | 5 | cortina | A | 38
126 | B | -X | 15 |  | -3Z | 180 | 20 | 20-01 | 05-01 | 4 | J5 | J5 | 11-01 | 28 | 5 | cortina | A | 38
127 | A | +X | 15 |  | -4Z | 295 | 13 | 13-16 | 09-08 | 3 | J3 | J3 | 09-16 | 9 | 18 | cortina | B | 25
127 | B | -X | 15 |  | -4Z | 295 | 13 | 13-15 | 09-07 | 3 | J3 | J3 | 09-15 | 9 | 18 | cortina | B | 25
128 | A | +X | 15 |  | -5Z | 265 | 11 | 11-02 | 26-02 | 3 | J1 | J1 | 05-02 | 26 | 22 | cortina | B | 21
128 | B | -X | 15 |  | -5Z | 265 | 11 | 11-01 | 26-01 | 3 | J1 | J1 | 05-01 | 26 | 22 | cortina | B | 21
129 | A | +Y | 16 |  | +5Z | 330 | 15 | 15-02 | 02-02 | 3 | J5 | J5 | 06-02 | 2 | 4 | cortina | B | 29
129 | B | -Y | 16 |  | +5Z | 330 | 15 | 15-01 | 02-01 | 3 | J5 | J5 | 06-01 | 2 | 4 | cortina | B | 29
130 | A | +Y | 16 |  | +4Z | 295 | 15 | 15-04 | 04-02 | 3 | J5 | J5 | 06-04 | 2 | 4 | cortina | A | 28
130 | B | -Y | 16 |  | +4Z | 295 | 15 | 15-03 | 04-01 | 3 | J5 | J5 | 06-03 | 2 | 4 | cortina | A | 28
131 | A | +Y | 16 |  | +3Z | 330 | 14 | 14-02 | 41-02 | 3 | J4 | J4 | 07-02 | 41 | 42 | cortina | B | 27
131 | B | -Y | 16 |  | +3Z | 330 | 14 | 14-01 | 41-01 | 3 | J4 | J4 | 07-01 | 41 | 42 | cortina | B | 27
132 | A | +Y | 16 |  | +2Z | 330 | 14 | 14-04 | 42-02 | 3 | J4 | J4 | 07-04 | 41 | 42 | cortina | A | 26
132 | B | -Y | 16 |  | +2Z | 330 | 14 | 14-03 | 42-01 | 3 | J4 | J4 | 07-03 | 41 | 42 | cortina | A | 26
133 | A | +Y | 16 |  | +1Z | 330 | 13 | 13-08 | 09-02 | 3 | J3 | J3 | 09-08 | 9 | 18 | cortina | B | 25
133 | B | -Y | 16 |  | +1Z | 330 | 13 | 13-07 | 09-01 | 3 | J3 | J3 | 09-07 | 9 | 18 | cortina | B | 25
134 | A | +Y | 16 |  | -1Z | 330 | 13 | 13-10 | 09-04 | 3 | J3 | J3 | 09-10 | 9 | 18 | cortina | B | 25
134 | B | -Y | 16 |  | -1Z | 330 | 13 | 13-09 | 09-03 | 3 | J3 | J3 | 09-09 | 9 | 18 | cortina | B | 25
135 | A | +Y | 16 |  | -2Z | 295 | 13 | 13-12 | 09-06 | 3 | J3 | J3 | 09-12 | 9 | 18 | cortina | B | 25
135 | B | -Y | 16 |  | -2Z | 295 | 13 | 13-11 | 09-05 | 3 | J3 | J3 | 09-11 | 9 | 18 | cortina | B | 25
136 | A | +Y | 16 |  | -3Z | 265 | 17 | 17-16 | 07-08 | 4 | J2 | J2 | 21-16 | 7 | 17 | cortina | B | 33
136 | B | -Y | 16 |  | -3Z | 265 | 17 | 17-15 | 07-07 | 4 | J2 | J2 | 21-15 | 7 | 17 | cortina | B | 33
137 | A | +Y | 16 |  | -4Z | 265 | 17 | 17-14 | 17-08 | 4 | J2 | J2 | 21-14 | 7 | 17 | cortina | A | 32
137 | B | -Y | 16 |  | -4Z | 265 | 17 | 17-13 | 17-07 | 4 | J2 | J2 | 21-13 | 7 | 17 | cortina | A | 32
138 | A | +Y | 16 |  | -5Z | 240 | 17 | 17-12 | 07-06 | 4 | J2 | J2 | 21-12 | 7 | 17 | cortina | B | 33
138 | B | -Y | 16 |  | -5Z | 240 | 17 | 17-11 | 07-05 | 4 | J2 | J2 | 21-11 | 7 | 17 | cortina | B | 33
139 | A | -X | 17 |  | +5Z | 295 | 18 | 18-02 | 33-02 | 4 | J3 | J3 | 20-02 | 33 | 34 | cortina | B | 35
139 | B | +X | 17 |  | +5Z | 295 | 18 | 18-01 | 33-01 | 4 | J3 | J3 | 20-01 | 33 | 34 | cortina | B | 35
140 | A | -X | 17 |  | +4Z | 265 | 18 | 18-04 | 34-02 | 4 | J3 | J3 | 20-04 | 33 | 34 | cortina | A | 34
140 | B | +X | 17 |  | +4Z | 265 | 18 | 18-03 | 34-01 | 4 | J3 | J3 | 20-03 | 33 | 34 | cortina | A | 34
141 | A | -X | 17 |  | +3Z | 265 | 18 | 18-06 | 33-04 | 4 | J3 | J3 | 20-06 | 33 | 34 | cortina | B | 35
141 | B | +X | 17 |  | +3Z | 265 | 18 | 18-05 | 33-03 | 4 | J3 | J3 | 20-05 | 33 | 34 | cortina | B | 35
142 | A | -X | 17 |  | +2Z | 240 | 18 | 18-08 | 34-04 | 4 | J3 | J3 | 20-08 | 33 | 34 | cortina | A | 34
142 | B | +X | 17 |  | +2Z | 240 | 18 | 18-07 | 34-03 | 4 | J3 | J3 | 20-07 | 33 | 34 | cortina | A | 34
143 | A | -X | 17 |  | +1Z | 240 | 18 | 18-10 | 33-06 | 4 | J3 | J3 | 20-10 | 33 | 34 | cortina | B | 35
143 | B | +X | 17 |  | +1Z | 240 | 18 | 18-09 | 33-05 | 4 | J3 | J3 | 20-09 | 33 | 34 | cortina | B | 35
144 | A | -X | 17 |  | -1Z | 210 | 18 | 18-12 | 34-06 | 4 | J3 | J3 | 20-12 | 33 | 34 | cortina | A | 34
144 | B | +X | 17 |  | -1Z | 210 | 18 | 18-11 | 34-05 | 4 | J3 | J3 | 20-11 | 33 | 34 | cortina | A | 34
145 | A | -X | 17 |  | -2Z | 210 | 18 | 18-14 | 33-08 | 4 | J3 | J3 | 20-14 | 33 | 34 | cortina | B | 35
145 | B | +X | 17 |  | -2Z | 210 | 18 | 18-13 | 33-07 | 4 | J3 | J3 | 20-13 | 33 | 34 | cortina | B | 35
146 | A | -X | 17 |  | -3Z | 180 | 18 | 18-16 | 34-08 | 4 | J3 | J3 | 20-16 | 33 | 34 | cortina | A | 34
146 | B | +X | 17 |  | -3Z | 180 | 18 | 18-15 | 34-07 | 4 | J3 | J3 | 20-15 | 33 | 34 | cortina | A | 34
147 | A | -X | 17 |  | -4Z | 295 | 17 | 17-02 | 07-02 | 4 | J2 | J2 | 21-02 | 7 | 17 | cortina | B | 33
147 | B | +X | 17 |  | -4Z | 295 | 17 | 17-01 | 07-01 | 4 | J2 | J2 | 21-01 | 7 | 17 | cortina | B | 33
148 | A | -X | 17 |  | -5Z | 295 | 7 | 7-16 | 20-08 | 2 | J2 | J2 | 19-16 | 20 | 19 | cortina | B | 13
148 | B | +X | 17 |  | -5Z | 295 | 7 | 7-15 | 20-07 | 2 | J2 | J2 | 19-15 | 20 | 19 | cortina | B | 13
149 | A | +Z | 18 |  | +1X,-1Y | 295 | 11 | 11-12 | 22-04 | 3 | J1 | J1 | 05-12 | 26 | 22 | cortina | A | 20
149 | B | -Z | 18 |  | +1X,-1Y | 295 | 11 | 11-11 | 22-03 | 3 | J1 | J1 | 05-11 | 26 | 22 | cortina | A | 20
150 | A | +Z | 18 |  | 0 | 330 | 11 | 11-14 | 22-06 | 3 | J1 | J1 | 05-14 | 26 | 22 | cortina | A | 20
150 | B | -Z | 18 |  | 0 | 330 | 11 | 11-13 | 22-05 | 3 | J1 | J1 | 05-13 | 26 | 22 | cortina | A | 20
151 | A | +Z | 18 |  | -1X,+1Y | 330 | 11 | 11-16 | 22-08 | 3 | J1 | J1 | 05-16 | 26 | 22 | cortina | A | 20
151 | B | -Z | 18 |  | -1X,+1Y | 330 | 11 | 11-15 | 22-07 | 3 | J1 | J1 | 05-15 | 26 | 22 | cortina | A | 20
152 | A | +Z | 19 |  | +1X,+1Y | 330 | 13 | 13-01 | 18-01 | 3 | J3 | J3 | 09-01 | 9 | 18 | cortina | A | 24
152 | B | -Z | 19 |  | +1X,+1Y | 330 | 13 | 13-02 | 18-02 | 3 | J3 | J3 | 09-02 | 9 | 18 | cortina | A | 24
153 | A | +Z | 19 |  | 0 | 330 | 13 | 13-03 | 18-03 | 3 | J3 | J3 | 09-03 | 9 | 18 | cortina | A | 24
153 | B | -Z | 19 |  | 0 | 330 | 13 | 13-04 | 18-04 | 3 | J3 | J3 | 09-04 | 9 | 18 | cortina | A | 24
154 | A | +Z | 19 |  | -1X,-1Y | 295 | 13 | 13-05 | 18-05 | 3 | J3 | J3 | 09-05 | 9 | 18 | cortina | A | 24
154 | B | -Z | 19 |  | -1X,-1Y | 295 | 13 | 13-06 | 18-06 | 3 | J3 | J3 | 09-06 | 9 | 18 | cortina | A | 24
155 | A | +Z | 20 |  | -1X,+1Y | 295 | 17 | 17-05 | 17-03 | 4 | J2 | J2 | 21-05 | 7 | 17 | cortina | A | 32
155 | B | -Z | 20 |  | -1X,+1Y | 295 | 17 | 17-06 | 17-04 | 4 | J2 | J2 | 21-06 | 7 | 17 | cortina | A | 32
156 | A | +Z | 20 |  | 0 | 265 | 17 | 17-07 | 07-03 | 4 | J2 | J2 | 21-07 | 7 | 17 | cortina | B | 33
156 | B | -Z | 20 |  | 0 | 265 | 17 | 17-08 | 07-04 | 4 | J2 | J2 | 21-08 | 7 | 17 | cortina | B | 33
157 | A | +Z | 20 |  | +1X,-1Y | 265 | 17 | 17-09 | 17-05 | 4 | J2 | J2 | 21-09 | 7 | 17 | cortina | A | 32
157 | B | -Z | 20 |  | +1X,-1Y | 265 | 17 | 17-10 | 17-06 | 4 | J2 | J2 | 21-10 | 7 | 17 | cortina | A | 32
158 | A | +Z | 21 |  | -1X,-1Y | 265 | 7 | 7-08 | 19-04 | 2 | J2 | J2 | 19-08 | 20 | 19 | cortina | A | 12
158 | B | -Z | 21 |  | -1X,-1Y | 265 | 7 | 7-07 | 19-03 | 2 | J2 | J2 | 19-07 | 20 | 19 | cortina | A | 12
159 | A | +Z | 21 |  | 0 | 265 | 7 | 7-10 | 20-06 | 2 | J2 | J2 | 19-10 | 20 | 19 | cortina | B | 13
159 | B | -Z | 21 |  | 0 | 265 | 7 | 7-09 | 20-05 | 2 | J2 | J2 | 19-09 | 20 | 19 | cortina | B | 13
160 | A | +Z | 21 |  | +1X,+1Y | 295 | 7 | 7-12 | 19-06 | 2 | J2 | J2 | 19-12 | 20 | 19 | cortina | A | 12
160 | B | -Z | 21 |  | +1X,+1Y | 295 | 7 | 7-11 | 19-05 | 2 | J2 | J2 | 19-11 | 20 | 19 | cortina | A | 12

## Panels
Panel Number | Panel Description | Panel Center
1 | cube top
2 | cube bottom
3 | cube +x, radiator side
4 | cube +y
5 | cube -x, sun side
6 | cube -y
7 | umbrella center
8 | umbrella +x +y
9 | umbrella +y
10 | umbrella -x +y
11 | umbrella -x -y
12 | umbrella -y
13 | umbrella +x -y
14 | cortina +x
15 | cortina +y
16 | cortina -x
17 | cortina -y
18 | cortina, +x +y
19 | cortina, -x +y
20 | cortina, -x -y
21 | cortina, +x -y
E-X045 | cube corner, +X,+Y
E-X135 | cube corner, -X, +Y
E-X225 | cube corner, -X,-Y
E-X315 | cube corner, +X, -Y

## RB to MT.LINK_ID
RB IP address | MT.LINK_ID | DSI | J | RAT | Y-split (A=0/B=1)
| equal to 10*DSI+2*J+Ysplit | starting from zero | starting from zero |  | Y-split for RB Harting cable, A ¦¦ B. "A" is RB1/closer to LTB. "B" is RB2/closer to the PB
1 | 19 | 1 | 4 | 10 | 1
2 | 29 | 2 | 4 | 15 | 1
3 | 41 | 4 | 0 | 1 | 1
4 | 28 | 2 | 4 | 15 | 0
5 | 38 | 3 | 4 | 20 | 0
6 | 36 | 3 | 3 | 19 | 0
7 | 33 | 3 | 1 | 17 | 1
8 | 17 | 1 | 3 | 9 | 1
9 | 25 | 2 | 2 | 13 | 1
11 | 18 | 1 | 4 | 10 | 0
13 | 46 | 4 | 3 | 4 | 0
14 | 2 | 0 | 1 | 2 | 0
15 | 40 | 4 | 0 | 1 | 0
16 | 15 | 1 | 2 | 8 | 1
17 | 32 | 3 | 1 | 17 | 0
18 | 24 | 2 | 2 | 13 | 0
19 | 12 | 1 | 1 | 7 | 0
20 | 13 | 1 | 1 | 7 | 1
21 | 48 | 4 | 4 | 5 | 0
22 | 20 | 2 | 0 | 11 | 0
23 | 49 | 4 | 4 | 5 | 1
24 | 10 | 1 | 0 | 6 | 0
25 | 14 | 1 | 2 | 8 | 0
26 | 21 | 2 | 0 | 11 | 1
27 | 11 | 1 | 0 | 6 | 1
28 | 39 | 3 | 4 | 20 | 1
29 | 4 | 0 | 2 | 3 | 0
30 | 16 | 1 | 3 | 9 | 0
31 | 5 | 0 | 2 | 3 | 1
32 | 3 | 0 | 1 | 2 | 1
33 | 35 | 3 | 2 | 18 | 1
34 | 34 | 3 | 2 | 18 | 0
35 | 47 | 4 | 3 | 4 | 1
36 | 37 | 3 | 3 | 19 | 1
39 | 23 | 2 | 1 | 12 | 1
40 | 22 | 2 | 1 | 12 | 0
41 | 27 | 2 | 3 | 14 | 1
42 | 26 | 2 | 3 | 14 | 0
44 | 30 | 3 | 0 | 16 | 0
46 | 31 | 3 | 0 | 16 | 1

## SSL 0323 Paddle Ends
Paddle Number | Paddle End (A/B) | Panel Number | Panel Center | Paddle Location in Panel | Cable length (cm) | RAT Number | LTB Number-Channel | RB Number-Channel | DSI card slot | LTB Harting Connection | RB Harting Connection | PB Number-Channel | PB controlled by which RB | LTB controlled by which RB
|  | diagrams of panel locations (up to date as far as I know) can be found here | *need to get this + determine origin | *need to get actual measurements | Signal cables -- pwr cables have different lengths |  | LTB Number = RAT Box Number | RB Numbers:are based on BOARD ID (not RAT) |  |  |  | PB Number = BOARD ID (not RAT) | PB is controlled by the RB closest to it in the stack (RB2) | LTB is controlled by the RB closest to it in the stack (RB1)
1 | A | 1 |  | +6X | 330 | 8 | 8-11 | 11-05 | 1 | J1_1 | J1_2 | 15-11 | 1 | 11
1 | B | 1 |  | +6X | 330 | 8 | 8-12 | 11-06 | 1 | J1_1 | J1_2 | 15-12 | 1 | 11
2 | A | 1 |  | +5X | 330 | 8 | 8-09 | 1-05 | 1 | J1_1 | J1_2 | 15-09 | 1 | 11
2 | B | 1 |  | +5X | 330 | 8 | 8-10 | 1-06 | 1 | J1_1 | J1_2 | 15-10 | 1 | 11
3 | A | 1 |  | +4X | 330 | 8 | 8-07 | 11-03 | 1 | J1_1 | J1_2 | 15-07 | 1 | 11
3 | B | 1 |  | +4X | 330 | 8 | 8-08 | 11-04 | 1 | J1_1 | J1_2 | 15-08 | 1 | 11
4 | A | 1 |  | +3X | 375 | 8 | 8-05 | 1-03 | 1 | J1_1 | J1_2 | 15-05 | 1 | 11
4 | B | 1 |  | +3X | 375 | 8 | 8-06 | 1-04 | 1 | J1_1 | J1_2 | 15-06 | 1 | 11
5 | A | 1 |  | +2X | 375 | 8 | 8-03 | 11-01 | 1 | J1_1 | J1_2 | 15-03 | 1 | 11
5 | B | 1 |  | +2X | 375 | 8 | 8-04 | 11-02 | 1 | J1_1 | J1_2 | 15-04 | 1 | 11
6 | A | 1 |  | +1X | 375 | 8 | 8-01 | 1-01 | 1 | J1_1 | J1_2 | 15-01 | 1 | 11
6 | B | 1 |  | +1X | 375 | 8 | 8-02 | 1-02 | 1 | J1_1 | J1_2 | 15-02 | 1 | 11
7 | A | 1 |  | -1X | 375 | 16 | 16-16 | 8-08 | 2 | J2_1 | J2_2 | 13-16 | 8 | 12
7 | B | 1 |  | -1X | 375 | 16 | 16-15 | 8-07 | 2 | J2_1 | J2_2 | 13-15 | 8 | 12
8 | A | 1 |  | -2X | 375 | 16 | 16-14 | 12-08 | 2 | J2_1 | J2_2 | 13-14 | 8 | 12
8 | B | 1 |  | -2X | 375 | 16 | 16-13 | 12-07 | 2 | J2_1 | J2_2 | 13-13 | 8 | 12
9 | A | 1 |  | -3X | 375 | 16 | 16-12 | 8-06 | 2 | J2_1 | J2_2 | 13-12 | 8 | 12
9 | B | 1 |  | -3X | 375 | 16 | 16-11 | 8-05 | 2 | J2_1 | J2_2 | 13-11 | 8 | 12
10 | A | 1 |  | -4X | 330 | 16 | 16-10 | 12-06 | 2 | J2_1 | J2_2 | 13-10 | 8 | 12
10 | B | 1 |  | -4X | 330 | 16 | 16-09 | 12-05 | 2 | J2_1 | J2_2 | 13-09 | 8 | 12
11 | A | 1 |  | -5X | 330 | 16 | 16-08 | 8-04 | 2 | J2_1 | J2_2 | 13-08 | 8 | 12
11 | B | 1 |  | -5X | 330 | 16 | 16-07 | 8-03 | 2 | J2_1 | J2_2 | 13-07 | 8 | 12
12 | A | 1 |  | -6X | 330 | 16 | 16-06 | 12-04 | 2 | J2_1 | J2_2 | 13-06 | 8 | 12
12 | B | 1 |  | -6X | 330 | 16 | 16-05 | 12-03 | 2 | J2_1 | J2_2 | 13-05 | 8 | 12
13 | A | 2 |  | +6X | 240 | 10 | 10-02 | 17-02 | 1 | J3_1 | J3_2 | 21-02 | 7 | 17
13 | B | 2 |  | +6X | 240 | 10 | 10-01 | 17-01 | 1 | J3_1 | J3_2 | 21-01 | 7 | 17
14 | A | 2 |  | +5X | 265 | 10 | 10-04 | 7-02 | 1 | J3_1 | J3_2 | 21-04 | 7 | 17
14 | B | 2 |  | +5X | 265 | 10 | 10-03 | 7-01 | 1 | J3_1 | J3_2 | 21-03 | 7 | 17
15 | A | 2 |  | +4X | 265 | 10 | 10-06 | 17-04 | 1 | J3_1 | J3_2 | 21-06 | 7 | 17
15 | B | 2 |  | +4X | 265 | 10 | 10-05 | 17-03 | 1 | J3_1 | J3_2 | 21-05 | 7 | 17
16 | A | 2 |  | +3X | 295 | 10 | 10-08 | 7-04 | 1 | J3_1 | J3_2 | 21-08 | 7 | 17
16 | B | 2 |  | +3X | 295 | 10 | 10-07 | 7-03 | 1 | J3_1 | J3_2 | 21-07 | 7 | 17
17 | A | 2 |  | +2X | 295 | 10 | 10-10 | 17-06 | 1 | J3_1 | J3_2 | 21-10 | 7 | 17
17 | B | 2 |  | +2X | 295 | 10 | 10-09 | 17-05 | 1 | J3_1 | J3_2 | 21-09 | 7 | 17
18 | A | 2 |  | +1X | 330 | 10 | 10-12 | 7-06 | 1 | J3_1 | J3_2 | 21-12 | 7 | 17
18 | B | 2 |  | +1X | 330 | 10 | 10-11 | 7-05 | 1 | J3_1 | J3_2 | 21-11 | 7 | 17
19 | A | 2 |  | -1X | 330 | 14 | 14-05 | 14-03 | 1 | J5_1 | J5_2 | 17-05 | 14 | 13
19 | B | 2 |  | -1X | 330 | 14 | 14-06 | 14-04 | 1 | J5_1 | J5_2 | 17-06 | 14 | 13
20 | A | 2 |  | -2X | 295 | 14 | 14-07 | 13-03 | 1 | J5_1 | J5_2 | 17-07 | 14 | 13
20 | B | 2 |  | -2X | 295 | 14 | 14-08 | 13-04 | 1 | J5_1 | J5_2 | 17-08 | 14 | 13
21 | A | 2 |  | -3X | 295 | 14 | 14-09 | 14-05 | 1 | J5_1 | J5_2 | 17-09 | 14 | 13
21 | B | 2 |  | -3X | 295 | 14 | 14-10 | 14-06 | 1 | J5_1 | J5_2 | 17-10 | 14 | 13
22 | A | 2 |  | -4X | 265 | 14 | 14-11 | 13-05 | 1 | J5_1 | J5_2 | 17-11 | 14 | 13
22 | B | 2 |  | -4X | 265 | 14 | 14-12 | 13-06 | 1 | J5_1 | J5_2 | 17-12 | 14 | 13
23 | A | 2 |  | -5X | 265 | 14 | 14-13 | 14-07 | 1 | J5_1 | J5_2 | 17-13 | 14 | 13
23 | B | 2 |  | -5X | 265 | 14 | 14-14 | 14-08 | 1 | J5_1 | J5_2 | 17-14 | 14 | 13
24 | A | 2 |  | -6X | 240 | 14 | 14-15 | 13-07 | 1 | J5_1 | J5_2 | 17-15 | 14 | 13
24 | B | 2 |  | -6X | 240 | 14 | 14-16 | 13-08 | 1 | J5_1 | J5_2 | 17-16 | 14 | 13
25 | A | 3 |  | +4Z | 295 | 8 | 8-14 | 1-08 | 1 | J1_1 | J1_2 | 15-14 | 1 | 11
25 | B | 3 |  | +4Z | 295 | 8 | 8-13 | 1-07 | 1 | J1_1 | J1_2 | 15-13 | 1 | 11
26 | A | 3 |  | +3Z | 265 | 8 | 8-16 | 11-08 | 1 | J1_1 | J1_2 | 15-16 | 1 | 11
26 | B | 3 |  | +3Z | 265 | 8 | 8-15 | 11-07 | 1 | J1_1 | J1_2 | 15-15 | 1 | 11
27 | A | 3 |  | +2Z | 265 | 9 | 9-12 | 9-06 | 1 | J2_1 | J2_2 | 1-12 | 9 | 18
27 | B | 3 |  | +2Z | 265 | 9 | 9-11 | 9-05 | 1 | J2_1 | J2_2 | 1-11 | 9 | 18
28 | A | 3 |  | +1Z | 240 | 9 | 9-10 | 18-06 | 1 | J2_1 | J2_2 | 1-10 | 9 | 18
28 | B | 3 |  | +1Z | 240 | 9 | 9-09 | 18-05 | 1 | J2_1 | J2_2 | 1-09 | 9 | 18
29 | A | 3 |  | -1Z | 240 | 9 | 9-08 | 9-04 | 1 | J2_1 | J2_2 | 1-08 | 9 | 18
29 | B | 3 |  | -1Z | 240 | 9 | 9-07 | 9-03 | 1 | J2_1 | J2_2 | 1-07 | 9 | 18
30 | A | 3 |  | -2Z | 240 | 9 | 9-06 | 18-04 | 1 | J2_1 | J2_2 | 1-06 | 9 | 18
30 | B | 3 |  | -2Z | 240 | 9 | 9-05 | 18-03 | 1 | J2_1 | J2_2 | 1-05 | 9 | 18
31 | A | 3 |  | -3Z | 210 | 9 | 9-04 | 9-02 | 1 | J2_1 | J2_2 | 1-04 | 9 | 18
31 | B | 3 |  | -3Z | 210 | 9 | 9-03 | 9-01 | 1 | J2_1 | J2_2 | 1-03 | 9 | 18
32 | A | 3 |  | -4Z | 210 | 9 | 9-02 | 18-02 | 1 | J2_1 | J2_2 | 1-02 | 9 | 18
32 | B | 3 |  | -4Z | 210 | 9 | 9-01 | 18-01 | 1 | J2_1 | J2_2 | 1-01 | 9 | 18
33 | A | 4 |  | +4Z | 265 | 12 | 12-10 | 20-08 | 1 | J4_1 | J4_2 | 19-10 | 20 | 19
33 | B | 4 |  | +4Z | 265 | 12 | 12-09 | 20-07 | 1 | J4_1 | J4_2 | 19-09 | 20 | 19
34 | A | 4 |  | +3Z | 240 | 12 | 12-08 | 19-08 | 1 | J4_1 | J4_2 | 19-08 | 20 | 19
34 | B | 4 |  | +3Z | 240 | 12 | 12-07 | 19-07 | 1 | J4_1 | J4_2 | 19-07 | 20 | 19
35 | A | 4 |  | +2Z | 240 | 12 | 12-12 | 20-06 | 1 | J4_1 | J4_2 | 19-12 | 20 | 19
35 | B | 4 |  | +2Z | 240 | 12 | 12-11 | 20-05 | 1 | J4_1 | J4_2 | 19-11 | 20 | 19
36 | A | 4 |  | +1Z | 240 | 12 | 12-06 | 19-06 | 1 | J4_1 | J4_2 | 19-06 | 20 | 19
36 | B | 4 |  | +1Z | 240 | 12 | 12-05 | 19-05 | 1 | J4_1 | J4_2 | 19-05 | 20 | 19
37 | A | 4 |  | -1Z | 210 | 12 | 12-14 | 20-04 | 1 | J4_1 | J4_2 | 19-14 | 20 | 19
37 | B | 4 |  | -1Z | 210 | 12 | 12-13 | 20-03 | 1 | J4_1 | J4_2 | 19-13 | 20 | 19
38 | A | 4 |  | -2Z | 210 | 12 | 12-04 | 19-04 | 1 | J4_1 | J4_2 | 19-04 | 20 | 19
38 | B | 4 |  | -2Z | 210 | 12 | 12-03 | 19-03 | 1 | J4_1 | J4_2 | 19-03 | 20 | 19
39 | A | 4 |  | -3Z | 210 | 12 | 12-16 | 20-02 | 1 | J4_1 | J4_2 | 19-16 | 20 | 19
39 | B | 4 |  | -3Z | 210 | 12 | 12-15 | 20-01 | 1 | J4_1 | J4_2 | 19-15 | 20 | 19
40 | A | 4 |  | -4Z | 180 | 12 | 12-02 | 19-02 | 1 | J4_1 | J4_2 | 19-02 | 20 | 19
40 | B | 4 |  | -4Z | 180 | 12 | 12-01 | 19-01 | 1 | J4_1 | J4_2 | 19-01 | 20 | 19
41 | A | 5 |  | +4Z | 295 | 16 | 16-04 | 8-02 | 2 | J2_1 | J2_2 | 13-04 | 8 | 12
41 | B | 5 |  | +4Z | 295 | 16 | 16-03 | 8-01 | 2 | J2_1 | J2_2 | 13-03 | 8 | 12
42 | A | 5 |  | +3Z | 265 | 16 | 16-02 | 12-02 | 2 | J2_1 | J2_2 | 13-02 | 8 | 12
42 | B | 5 |  | +3Z | 265 | 16 | 16-01 | 12-01 | 2 | J2_1 | J2_2 | 13-01 | 8 | 12
43 | A | 5 |  | +2Z | 265 | 15 | 15-06 | 3-04 | 2 | J1_1 | J1_2 | 18-06 | 3 | 15
43 | B | 5 |  | +2Z | 265 | 15 | 15-05 | 3-03 | 2 | J1_1 | J1_2 | 18-05 | 3 | 15
44 | A | 5 |  | +1Z | 240 | 15 | 15-08 | 15-04 | 2 | J1_1 | J1_2 | 18-08 | 3 | 15
44 | B | 5 |  | +1Z | 240 | 15 | 15-07 | 15-03 | 2 | J1_1 | J1_2 | 18-07 | 3 | 15
45 | A | 5 |  | -1Z | 240 | 15 | 15-10 | 3-06 | 2 | J1_1 | J1_2 | 18-10 | 3 | 15
45 | B | 5 |  | -1Z | 240 | 15 | 15-09 | 3-05 | 2 | J1_1 | J1_2 | 18-09 | 3 | 15
46 | A | 5 |  | -2Z | 240 | 15 | 15-12 | 15-06 | 2 | J1_1 | J1_2 | 18-12 | 3 | 15
46 | B | 5 |  | -2Z | 240 | 15 | 15-11 | 15-05 | 2 | J1_1 | J1_2 | 18-11 | 3 | 15
47 | A | 5 |  | -3Z | 210 | 15 | 15-14 | 3-08 | 2 | J1_1 | J1_2 | 18-14 | 3 | 15
47 | B | 5 |  | -3Z | 210 | 15 | 15-13 | 3-07 | 2 | J1_1 | J1_2 | 18-13 | 3 | 15
48 | A | 5 |  | -4Z | 210 | 15 | 15-16 | 15-08 | 2 | J1_1 | J1_2 | 18-16 | 3 | 15
48 | B | 5 |  | -4Z | 210 | 15 | 15-15 | 15-07 | 2 | J1_1 | J1_2 | 18-15 | 3 | 15
49 | A | 6 |  | +4Z | 265 | 19 | 19-10 | 2-08 | 2 | J3_1 | J3_2 | 9-10 | 2 | 4
49 | B | 6 |  | +4Z | 265 | 19 | 19-09 | 2-07 | 2 | J3_1 | J3_2 | 9-09 | 2 | 4
50 | A | 6 |  | +3Z | 240 | 19 | 19-08 | 4-08 | 2 | J3_1 | J3_2 | 9-08 | 2 | 4
50 | B | 6 |  | +3Z | 240 | 19 | 19-07 | 4-07 | 2 | J3_1 | J3_2 | 9-07 | 2 | 4
51 | A | 6 |  | +2Z | 240 | 19 | 19-12 | 2-06 | 2 | J3_1 | J3_2 | 9-12 | 2 | 4
51 | B | 6 |  | +2Z | 240 | 19 | 19-11 | 2-05 | 2 | J3_1 | J3_2 | 9-11 | 2 | 4
52 | A | 6 |  | +1Z | 210 | 19 | 19-06 | 4-06 | 2 | J3_1 | J3_2 | 9-06 | 2 | 4
52 | B | 6 |  | +1Z | 210 | 19 | 19-05 | 4-05 | 2 | J3_1 | J3_2 | 9-05 | 2 | 4
53 | A | 6 |  | -1Z | 210 | 19 | 19-14 | 2-04 | 2 | J3_1 | J3_2 | 9-14 | 2 | 4
53 | B | 6 |  | -1Z | 210 | 19 | 19-13 | 2-03 | 2 | J3_1 | J3_2 | 9-13 | 2 | 4
54 | A | 6 |  | -2Z | 210 | 19 | 19-04 | 4-04 | 2 | J3_1 | J3_2 | 9-04 | 2 | 4
54 | B | 6 |  | -2Z | 210 | 19 | 19-03 | 4-03 | 2 | J3_1 | J3_2 | 9-03 | 2 | 4
55 | A | 6 |  | -3Z | 180 | 19 | 19-16 | 2-02 | 2 | J3_1 | J3_2 | 9-16 | 2 | 4
55 | B | 6 |  | -3Z | 180 | 19 | 19-15 | 2-01 | 2 | J3_1 | J3_2 | 9-15 | 2 | 4
56 | A | 6 |  | -4Z | 180 | 19 | 19-02 | 4-02 | 2 | J3_1 | J3_2 | 9-02 | 2 | 4
56 | B | 6 |  | -4Z | 180 | 19 | 19-01 | 4-01 | 2 | J3_1 | J3_2 | 9-01 | 2 | 4

## SSL 0323 Boards in RATs
RAT number | PB | RB2 | RB1 | LTB | LTB Harting cable length | THR0 | THR1 | THR2 | DSI card 1 |  | DSI card 2
RAT locations and paddle assignments documented here |  | RB1 is closer to the LTB, RB2 is closer to the PB. see this diagram on the wiki |  |  |  | 50 mV | 50 mV | 150 mV | connected to the MTB with ribbon cables to J13_1, J1_1 |  | connected to the MTB with ribbon cables to J13_2, J1_2
8 | 15 | 1 | 11 | 1 | 10 ft |  |  |  | DSI connector | Harting cable | DSI connector | Harting cable
9 | 1 | 9 | 18 | 9 | 10 ft |  |  |  | J1_1 | LTB RAT8 | J1_1 | LTB RAT15
10 | 21 | 7 | 17 | 13 | 10 ft |  |  |  | J1_2 | RBs RAT8 | J1_2 | RBs RAT15
12 | 19 | 20 | 19 | 3 | 7 ft |  |  |  | J2_1 | LTB RAT9 | J2_1 | LTB RAT16
14 | 17 | 14 | 13 | 4 | 10 ft |  |  |  | J2_2 | RBs RAT9 | J2_2 | RBs RAT16
15 | 18 | 3 | 15 | 5 | 10 ft |  |  |  | J3_1 | LTB RAT10 | J3_1 | LTB RAT19
16 | 13 | 8 | 12 | 19 | 10 ft |  |  |  | J3_2 | RBs RAT10 | J3_2 | RBs RAT19
19 | 9 | 2 | 4 | 17 | 20 ft |  |  |  | J4_1 | LTB RAT12 | J4_1 | X
[9 empty] | J4_2 | RBs RAT12 | J4_2 | X
[9 empty] | J5_1 | LTB RAT14 | J5_1 | X
[9 empty] | J5_2 | RBs RAT14 | J5_2 | X