## Boards in RATs
RAT number | PB | RB2 | RB1 | LTB | LTB Harting cable length | Notes
RAT locations and paddle assignments documented here | PB i2c is controlled by RB2 | RB1 is closer to the LTB, RB2 is closer to the PB. see this diagram on the wiki |  | LTB i2c is controlled by RB1 | feet
1 | 18 | 3 | 15 | 5 | 20
2 | 2 | 32 | 14 | 2 | 20
3 | 14 | 31 | 29 | 10 | 20
4 | 23 | 35 | 13 | 21 | 30
5 | 3 | 23 | 21 | 14 | 20
6 | 25 | 27 | 24 | 18 | 30
7 | 19 | 20 | 19 | 3 | 20
8 | 4 | 16 | 25 | 15 | 10
9 | 13 | 8 | 30 | 19 | 10
10 | 15 | 1 | 11 | 1 | 10
11 | 5 | 26 | 22 | 7 | 7
12 | 22 | 39 | 40 | 6 | 7
13 | 9 | 9 | 18 | 9 | 7
14 | 7 | 41 | 42 | 4 | 10
15 | 6 | 2 | 4 | 17 | 10
16 | 12 | 46 | 44 | 11 | 10
17 | 21 | 7 | 17 | 13 | 20
18 | 20 | 33 | 34 | 22 | 20
19 | 8 | 36 | 6 | 20 | 20
20 | 11 | 28 | 5 | 12 | 7
23 | 23 | 50 | 49 | 23 | 20

## MTB Hookup
DSI card 1 |  | DSI card 2 |  | DSI card 3 |  | DSI card 4 |  | DSI card 5
connected to the MTB with ribbon cables to J13_1, J1_1 |  | connected to the MTB with ribbon cables to J13_2, J1_2 |  | connected to the MTB with ribbon cables to J13_1, J1_1 |  | connected to the MTB with ribbon cables to J13_2, J1_2 |  | connected to the MTB with ribbon cables to J13_1, J1_1
DSI connector | Harting cable | DSI connector | Harting cable | DSI connector | Harting cable | DSI connector | Harting cable | DSI connector | Harting cable
J1_1 |  | J1_1 |  | J1_1 |  | J1_1 |  | J1_1
J1_2 |  | J1_2 |  | J1_2 |  | J1_2 |  | J1_2
J2_1 | LTB RAT23 | J2_1 |  | J2_1 |  | J2_1 |  | J2_1
J2_2 | RBs RAT23 | J2_2 |  | J2_2 |  | J2_2 |  | J2_2
J3_1 |  | J3_1 |  | J3_1 |  | J3_1 |  | J3_1
J3_2 |  | J3_2 |  | J3_2 |  | J3_2 |  | J3_2
J4_1 |  | J4_1 |  | J4_1 |  | J4_1 |  | J4_1
J4_2 |  | J4_2 |  | J4_2 |  | J4_2 |  | J4_2
J5_1 |  | J5_1 |  | J5_1 |  | J5_1 |  | J5_1
J5_2 |  | J5_2 |  | J5_2 |  | J5_2 |  | J5_2

## Paddle End Master Spreadsheet
Paddle Number | Paddle End (A/B) | Paddle End Location | Panel Number | Panel Center | Paddle Location in Panel | Cable length (cm) | RAT Number | LTB Number-Channel | RB Number-Channel | DSI Card Slot | LTB Harting Connection | RB Harting Connection | PB Number-Channel | PB controlled by which RB | LTB controlled by which RB | Panel Type | RB Harting connection split | MTB Link ID | Paddle Length | Paddle Width
for UCLA test stand, we have 2 paddles: U and D. Paddle number 1 is U, Paddle number 2 is D |  | relative to paddle center **means nothing here | diagrams of panel locations (up to date as far as I know) can be found here **means nothing here | *need to get this + determine origin | *need to get actual measurements **means nothing here | Signal cables -- pwr cables have different lengths **not correct | comes from this spreadsheet | LTB Number = RAT Box Number. Matches PB Number-Channel. comes from this spreadsheet SMA-LG tabs | RB Numbers are based on BOARD ID (not RAT). RAT-RB connection comes from this spreadsheet SMA-HG tabs, but need to determine actual RB IDs in the positions RB1 and RB2 and use this diagram to get RB channel. should now be correct | assigned by SNF July 2023 | assigned by SNF July 2023 | assigned by SNF July 2023 | PB Number = BOARD ID (not RAT). connection comes from this spreadsheet, but need to know actual PB ID in the RAT for proper lookup table to be used. | PB is controlled by the RB closest to it in the stack (RB2 from this diagram) | LTB is controlled by the RB closest to it in the stack (RB1 from this diagram) | cube top, cube side, cortina, umbrella, corner, cube bottom | Y-split for RB Harting cable, A ¦¦ B "A" is RB1/closer to LTB. "B" is RB2/closer to the PB
1 | A | -Y | 1 |  | +5X | 300 | 23 | 23-01 | 49-01 | 1 | J2 | J2 | 23-07 | 50 | 49 | cube top | A | 2
1 | B | +Y | 1 |  | +5X | 300 | 23 | 23-02 | 49-02 | 1 | J2 | J2 | 23-04 | 50 | 49 | cube top | A | 2
2 | A | -Y | 1 |  | +5X | 300 | 23 | 23-03 | 50-01 | 1 | J2 | J2 | 23-13 | 50 | 49 | cube top | B | 3
2 | B | +Y | 1 |  | +5X | 300 | 23 | 23-04 | 50-02 | 1 | J2 | J2 | 23-10 | 50 | 49 | cube top | B | 3

## Panels
Panel Number | Panel Description | Panel Center
1 | cube top
2 | cube bottom
3 | cube +x, radiator side
4 | cube +y
5 | cube -x, sun side
6 | cube -y
7 | umbrella center
8 | umbrella +x +y
9 | umbrella +y
10 | umbrella -x +y
11 | umbrella -x -y
12 | umbrella -y
13 | umbrella +x -y
14 | cortina +x
15 | cortina +y
16 | cortina -x
17 | cortina -y
18 | cortina, +x +y
19 | cortina, -x +y
20 | cortina, -x -y
21 | cortina, +x -y
E-X045 | cube corner, +X,+Y
E-X135 | cube corner, -X, +Y
E-X225 | cube corner, -X,-Y
E-X315 | cube corner, +X, -Y

## RB to MT.LINK_ID
RB IP address | MT.LINK_ID | DSI | J | RAT | Y-split (A=0/B=1)
| equal to 10*DSI+2*J+Ysplit | starting from zero | starting from zero |  | Y-split for RB Harting cable, A ¦¦ B. "A" is RB1/closer to LTB. "B" is RB2/closer to the PB
50 | 3 | 0 | 1 | 23 | 1
49 | 2 | 0 | 1 | 23 | 0

## SSL 0323 Paddle Ends
Paddle Number | Paddle End (A/B) | Panel Number | Panel Center | Paddle Location in Panel | Cable length (cm) | RAT Number | LTB Number-Channel | RB Number-Channel | DSI card slot | LTB Harting Connection | RB Harting Connection | PB Number-Channel | PB controlled by which RB | LTB controlled by which RB
|  | diagrams of panel locations (up to date as far as I know) can be found here | *need to get this + determine origin | *need to get actual measurements | Signal cables -- pwr cables have different lengths |  | LTB Number = RAT Box Number | RB Numbers:are based on BOARD ID (not RAT) |  |  |  | PB Number = BOARD ID (not RAT) | PB is controlled by the RB closest to it in the stack (RB2) | LTB is controlled by the RB closest to it in the stack (RB1)
1 | A | 1 |  | +6X | 330 | 8 | 8-11 | 11-05 | 1 | J1_1 | J1_2 | 15-11 | 1 | 11
1 | B | 1 |  | +6X | 330 | 8 | 8-12 | 11-06 | 1 | J1_1 | J1_2 | 15-12 | 1 | 11
2 | A | 1 |  | +5X | 330 | 8 | 8-09 | 1-05 | 1 | J1_1 | J1_2 | 15-09 | 1 | 11
2 | B | 1 |  | +5X | 330 | 8 | 8-10 | 1-06 | 1 | J1_1 | J1_2 | 15-10 | 1 | 11
3 | A | 1 |  | +4X | 330 | 8 | 8-07 | 11-03 | 1 | J1_1 | J1_2 | 15-07 | 1 | 11
3 | B | 1 |  | +4X | 330 | 8 | 8-08 | 11-04 | 1 | J1_1 | J1_2 | 15-08 | 1 | 11
4 | A | 1 |  | +3X | 375 | 8 | 8-05 | 1-03 | 1 | J1_1 | J1_2 | 15-05 | 1 | 11
4 | B | 1 |  | +3X | 375 | 8 | 8-06 | 1-04 | 1 | J1_1 | J1_2 | 15-06 | 1 | 11
5 | A | 1 |  | +2X | 375 | 8 | 8-03 | 11-01 | 1 | J1_1 | J1_2 | 15-03 | 1 | 11
5 | B | 1 |  | +2X | 375 | 8 | 8-04 | 11-02 | 1 | J1_1 | J1_2 | 15-04 | 1 | 11
6 | A | 1 |  | +1X | 375 | 8 | 8-01 | 1-01 | 1 | J1_1 | J1_2 | 15-01 | 1 | 11
6 | B | 1 |  | +1X | 375 | 8 | 8-02 | 1-02 | 1 | J1_1 | J1_2 | 15-02 | 1 | 11
7 | A | 1 |  | -1X | 375 | 16 | 16-16 | 8-08 | 2 | J2_1 | J2_2 | 13-16 | 8 | 12
7 | B | 1 |  | -1X | 375 | 16 | 16-15 | 8-07 | 2 | J2_1 | J2_2 | 13-15 | 8 | 12
8 | A | 1 |  | -2X | 375 | 16 | 16-14 | 12-08 | 2 | J2_1 | J2_2 | 13-14 | 8 | 12
8 | B | 1 |  | -2X | 375 | 16 | 16-13 | 12-07 | 2 | J2_1 | J2_2 | 13-13 | 8 | 12
9 | A | 1 |  | -3X | 375 | 16 | 16-12 | 8-06 | 2 | J2_1 | J2_2 | 13-12 | 8 | 12
9 | B | 1 |  | -3X | 375 | 16 | 16-11 | 8-05 | 2 | J2_1 | J2_2 | 13-11 | 8 | 12
10 | A | 1 |  | -4X | 330 | 16 | 16-10 | 12-06 | 2 | J2_1 | J2_2 | 13-10 | 8 | 12
10 | B | 1 |  | -4X | 330 | 16 | 16-09 | 12-05 | 2 | J2_1 | J2_2 | 13-09 | 8 | 12
11 | A | 1 |  | -5X | 330 | 16 | 16-08 | 8-04 | 2 | J2_1 | J2_2 | 13-08 | 8 | 12
11 | B | 1 |  | -5X | 330 | 16 | 16-07 | 8-03 | 2 | J2_1 | J2_2 | 13-07 | 8 | 12
12 | A | 1 |  | -6X | 330 | 16 | 16-06 | 12-04 | 2 | J2_1 | J2_2 | 13-06 | 8 | 12
12 | B | 1 |  | -6X | 330 | 16 | 16-05 | 12-03 | 2 | J2_1 | J2_2 | 13-05 | 8 | 12
13 | A | 2 |  | +6X | 240 | 10 | 10-02 | 17-02 | 1 | J3_1 | J3_2 | 21-02 | 7 | 17
13 | B | 2 |  | +6X | 240 | 10 | 10-01 | 17-01 | 1 | J3_1 | J3_2 | 21-01 | 7 | 17
14 | A | 2 |  | +5X | 265 | 10 | 10-04 | 7-02 | 1 | J3_1 | J3_2 | 21-04 | 7 | 17
14 | B | 2 |  | +5X | 265 | 10 | 10-03 | 7-01 | 1 | J3_1 | J3_2 | 21-03 | 7 | 17
15 | A | 2 |  | +4X | 265 | 10 | 10-06 | 17-04 | 1 | J3_1 | J3_2 | 21-06 | 7 | 17
15 | B | 2 |  | +4X | 265 | 10 | 10-05 | 17-03 | 1 | J3_1 | J3_2 | 21-05 | 7 | 17
16 | A | 2 |  | +3X | 295 | 10 | 10-08 | 7-04 | 1 | J3_1 | J3_2 | 21-08 | 7 | 17
16 | B | 2 |  | +3X | 295 | 10 | 10-07 | 7-03 | 1 | J3_1 | J3_2 | 21-07 | 7 | 17
17 | A | 2 |  | +2X | 295 | 10 | 10-10 | 17-06 | 1 | J3_1 | J3_2 | 21-10 | 7 | 17
17 | B | 2 |  | +2X | 295 | 10 | 10-09 | 17-05 | 1 | J3_1 | J3_2 | 21-09 | 7 | 17
18 | A | 2 |  | +1X | 330 | 10 | 10-12 | 7-06 | 1 | J3_1 | J3_2 | 21-12 | 7 | 17
18 | B | 2 |  | +1X | 330 | 10 | 10-11 | 7-05 | 1 | J3_1 | J3_2 | 21-11 | 7 | 17
19 | A | 2 |  | -1X | 330 | 14 | 14-05 | 14-03 | 1 | J5_1 | J5_2 | 17-05 | 14 | 13
19 | B | 2 |  | -1X | 330 | 14 | 14-06 | 14-04 | 1 | J5_1 | J5_2 | 17-06 | 14 | 13
20 | A | 2 |  | -2X | 295 | 14 | 14-07 | 13-03 | 1 | J5_1 | J5_2 | 17-07 | 14 | 13
20 | B | 2 |  | -2X | 295 | 14 | 14-08 | 13-04 | 1 | J5_1 | J5_2 | 17-08 | 14 | 13
21 | A | 2 |  | -3X | 295 | 14 | 14-09 | 14-05 | 1 | J5_1 | J5_2 | 17-09 | 14 | 13
21 | B | 2 |  | -3X | 295 | 14 | 14-10 | 14-06 | 1 | J5_1 | J5_2 | 17-10 | 14 | 13
22 | A | 2 |  | -4X | 265 | 14 | 14-11 | 13-05 | 1 | J5_1 | J5_2 | 17-11 | 14 | 13
22 | B | 2 |  | -4X | 265 | 14 | 14-12 | 13-06 | 1 | J5_1 | J5_2 | 17-12 | 14 | 13
23 | A | 2 |  | -5X | 265 | 14 | 14-13 | 14-07 | 1 | J5_1 | J5_2 | 17-13 | 14 | 13
23 | B | 2 |  | -5X | 265 | 14 | 14-14 | 14-08 | 1 | J5_1 | J5_2 | 17-14 | 14 | 13
24 | A | 2 |  | -6X | 240 | 14 | 14-15 | 13-07 | 1 | J5_1 | J5_2 | 17-15 | 14 | 13
24 | B | 2 |  | -6X | 240 | 14 | 14-16 | 13-08 | 1 | J5_1 | J5_2 | 17-16 | 14 | 13
25 | A | 3 |  | +4Z | 295 | 8 | 8-14 | 1-08 | 1 | J1_1 | J1_2 | 15-14 | 1 | 11
25 | B | 3 |  | +4Z | 295 | 8 | 8-13 | 1-07 | 1 | J1_1 | J1_2 | 15-13 | 1 | 11
26 | A | 3 |  | +3Z | 265 | 8 | 8-16 | 11-08 | 1 | J1_1 | J1_2 | 15-16 | 1 | 11
26 | B | 3 |  | +3Z | 265 | 8 | 8-15 | 11-07 | 1 | J1_1 | J1_2 | 15-15 | 1 | 11
27 | A | 3 |  | +2Z | 265 | 9 | 9-12 | 9-06 | 1 | J2_1 | J2_2 | 1-12 | 9 | 18
27 | B | 3 |  | +2Z | 265 | 9 | 9-11 | 9-05 | 1 | J2_1 | J2_2 | 1-11 | 9 | 18
28 | A | 3 |  | +1Z | 240 | 9 | 9-10 | 18-06 | 1 | J2_1 | J2_2 | 1-10 | 9 | 18
28 | B | 3 |  | +1Z | 240 | 9 | 9-09 | 18-05 | 1 | J2_1 | J2_2 | 1-09 | 9 | 18
29 | A | 3 |  | -1Z | 240 | 9 | 9-08 | 9-04 | 1 | J2_1 | J2_2 | 1-08 | 9 | 18
29 | B | 3 |  | -1Z | 240 | 9 | 9-07 | 9-03 | 1 | J2_1 | J2_2 | 1-07 | 9 | 18
30 | A | 3 |  | -2Z | 240 | 9 | 9-06 | 18-04 | 1 | J2_1 | J2_2 | 1-06 | 9 | 18
30 | B | 3 |  | -2Z | 240 | 9 | 9-05 | 18-03 | 1 | J2_1 | J2_2 | 1-05 | 9 | 18
31 | A | 3 |  | -3Z | 210 | 9 | 9-04 | 9-02 | 1 | J2_1 | J2_2 | 1-04 | 9 | 18
31 | B | 3 |  | -3Z | 210 | 9 | 9-03 | 9-01 | 1 | J2_1 | J2_2 | 1-03 | 9 | 18
32 | A | 3 |  | -4Z | 210 | 9 | 9-02 | 18-02 | 1 | J2_1 | J2_2 | 1-02 | 9 | 18
32 | B | 3 |  | -4Z | 210 | 9 | 9-01 | 18-01 | 1 | J2_1 | J2_2 | 1-01 | 9 | 18
33 | A | 4 |  | +4Z | 265 | 12 | 12-10 | 20-08 | 1 | J4_1 | J4_2 | 19-10 | 20 | 19
33 | B | 4 |  | +4Z | 265 | 12 | 12-09 | 20-07 | 1 | J4_1 | J4_2 | 19-09 | 20 | 19
34 | A | 4 |  | +3Z | 240 | 12 | 12-08 | 19-08 | 1 | J4_1 | J4_2 | 19-08 | 20 | 19
34 | B | 4 |  | +3Z | 240 | 12 | 12-07 | 19-07 | 1 | J4_1 | J4_2 | 19-07 | 20 | 19
35 | A | 4 |  | +2Z | 240 | 12 | 12-12 | 20-06 | 1 | J4_1 | J4_2 | 19-12 | 20 | 19
35 | B | 4 |  | +2Z | 240 | 12 | 12-11 | 20-05 | 1 | J4_1 | J4_2 | 19-11 | 20 | 19
36 | A | 4 |  | +1Z | 240 | 12 | 12-06 | 19-06 | 1 | J4_1 | J4_2 | 19-06 | 20 | 19
36 | B | 4 |  | +1Z | 240 | 12 | 12-05 | 19-05 | 1 | J4_1 | J4_2 | 19-05 | 20 | 19
37 | A | 4 |  | -1Z | 210 | 12 | 12-14 | 20-04 | 1 | J4_1 | J4_2 | 19-14 | 20 | 19
37 | B | 4 |  | -1Z | 210 | 12 | 12-13 | 20-03 | 1 | J4_1 | J4_2 | 19-13 | 20 | 19
38 | A | 4 |  | -2Z | 210 | 12 | 12-04 | 19-04 | 1 | J4_1 | J4_2 | 19-04 | 20 | 19
38 | B | 4 |  | -2Z | 210 | 12 | 12-03 | 19-03 | 1 | J4_1 | J4_2 | 19-03 | 20 | 19
39 | A | 4 |  | -3Z | 210 | 12 | 12-16 | 20-02 | 1 | J4_1 | J4_2 | 19-16 | 20 | 19
39 | B | 4 |  | -3Z | 210 | 12 | 12-15 | 20-01 | 1 | J4_1 | J4_2 | 19-15 | 20 | 19
40 | A | 4 |  | -4Z | 180 | 12 | 12-02 | 19-02 | 1 | J4_1 | J4_2 | 19-02 | 20 | 19
40 | B | 4 |  | -4Z | 180 | 12 | 12-01 | 19-01 | 1 | J4_1 | J4_2 | 19-01 | 20 | 19
41 | A | 5 |  | +4Z | 295 | 16 | 16-04 | 8-02 | 2 | J2_1 | J2_2 | 13-04 | 8 | 12
41 | B | 5 |  | +4Z | 295 | 16 | 16-03 | 8-01 | 2 | J2_1 | J2_2 | 13-03 | 8 | 12
42 | A | 5 |  | +3Z | 265 | 16 | 16-02 | 12-02 | 2 | J2_1 | J2_2 | 13-02 | 8 | 12
42 | B | 5 |  | +3Z | 265 | 16 | 16-01 | 12-01 | 2 | J2_1 | J2_2 | 13-01 | 8 | 12
43 | A | 5 |  | +2Z | 265 | 15 | 15-06 | 3-04 | 2 | J1_1 | J1_2 | 18-06 | 3 | 15
43 | B | 5 |  | +2Z | 265 | 15 | 15-05 | 3-03 | 2 | J1_1 | J1_2 | 18-05 | 3 | 15
44 | A | 5 |  | +1Z | 240 | 15 | 15-08 | 15-04 | 2 | J1_1 | J1_2 | 18-08 | 3 | 15
44 | B | 5 |  | +1Z | 240 | 15 | 15-07 | 15-03 | 2 | J1_1 | J1_2 | 18-07 | 3 | 15
45 | A | 5 |  | -1Z | 240 | 15 | 15-10 | 3-06 | 2 | J1_1 | J1_2 | 18-10 | 3 | 15
45 | B | 5 |  | -1Z | 240 | 15 | 15-09 | 3-05 | 2 | J1_1 | J1_2 | 18-09 | 3 | 15
46 | A | 5 |  | -2Z | 240 | 15 | 15-12 | 15-06 | 2 | J1_1 | J1_2 | 18-12 | 3 | 15
46 | B | 5 |  | -2Z | 240 | 15 | 15-11 | 15-05 | 2 | J1_1 | J1_2 | 18-11 | 3 | 15
47 | A | 5 |  | -3Z | 210 | 15 | 15-14 | 3-08 | 2 | J1_1 | J1_2 | 18-14 | 3 | 15
47 | B | 5 |  | -3Z | 210 | 15 | 15-13 | 3-07 | 2 | J1_1 | J1_2 | 18-13 | 3 | 15
48 | A | 5 |  | -4Z | 210 | 15 | 15-16 | 15-08 | 2 | J1_1 | J1_2 | 18-16 | 3 | 15
48 | B | 5 |  | -4Z | 210 | 15 | 15-15 | 15-07 | 2 | J1_1 | J1_2 | 18-15 | 3 | 15
49 | A | 6 |  | +4Z | 265 | 19 | 19-10 | 2-08 | 2 | J3_1 | J3_2 | 9-10 | 2 | 4
49 | B | 6 |  | +4Z | 265 | 19 | 19-09 | 2-07 | 2 | J3_1 | J3_2 | 9-09 | 2 | 4
50 | A | 6 |  | +3Z | 240 | 19 | 19-08 | 4-08 | 2 | J3_1 | J3_2 | 9-08 | 2 | 4
50 | B | 6 |  | +3Z | 240 | 19 | 19-07 | 4-07 | 2 | J3_1 | J3_2 | 9-07 | 2 | 4
51 | A | 6 |  | +2Z | 240 | 19 | 19-12 | 2-06 | 2 | J3_1 | J3_2 | 9-12 | 2 | 4
51 | B | 6 |  | +2Z | 240 | 19 | 19-11 | 2-05 | 2 | J3_1 | J3_2 | 9-11 | 2 | 4
52 | A | 6 |  | +1Z | 210 | 19 | 19-06 | 4-06 | 2 | J3_1 | J3_2 | 9-06 | 2 | 4
52 | B | 6 |  | +1Z | 210 | 19 | 19-05 | 4-05 | 2 | J3_1 | J3_2 | 9-05 | 2 | 4
53 | A | 6 |  | -1Z | 210 | 19 | 19-14 | 2-04 | 2 | J3_1 | J3_2 | 9-14 | 2 | 4
53 | B | 6 |  | -1Z | 210 | 19 | 19-13 | 2-03 | 2 | J3_1 | J3_2 | 9-13 | 2 | 4
54 | A | 6 |  | -2Z | 210 | 19 | 19-04 | 4-04 | 2 | J3_1 | J3_2 | 9-04 | 2 | 4
54 | B | 6 |  | -2Z | 210 | 19 | 19-03 | 4-03 | 2 | J3_1 | J3_2 | 9-03 | 2 | 4
55 | A | 6 |  | -3Z | 180 | 19 | 19-16 | 2-02 | 2 | J3_1 | J3_2 | 9-16 | 2 | 4
55 | B | 6 |  | -3Z | 180 | 19 | 19-15 | 2-01 | 2 | J3_1 | J3_2 | 9-15 | 2 | 4
56 | A | 6 |  | -4Z | 180 | 19 | 19-02 | 4-02 | 2 | J3_1 | J3_2 | 9-02 | 2 | 4
56 | B | 6 |  | -4Z | 180 | 19 | 19-01 | 4-01 | 2 | J3_1 | J3_2 | 9-01 | 2 | 4

## SSL 0323 Boards in RATs
RAT number | PB | RB2 | RB1 | LTB | LTB Harting cable length | THR0 | THR1 | THR2 | DSI card 1 |  | DSI card 2
RAT locations and paddle assignments documented here |  | RB1 is closer to the LTB, RB2 is closer to the PB. see this diagram on the wiki |  |  |  | 50 mV | 50 mV | 150 mV | connected to the MTB with ribbon cables to J13_1, J1_1 |  | connected to the MTB with ribbon cables to J13_2, J1_2
8 | 15 | 1 | 11 | 1 | 10 ft |  |  |  | DSI connector | Harting cable | DSI connector | Harting cable
9 | 1 | 9 | 18 | 9 | 10 ft |  |  |  | J1_1 | LTB RAT8 | J1_1 | LTB RAT15
10 | 21 | 7 | 17 | 13 | 10 ft |  |  |  | J1_2 | RBs RAT8 | J1_2 | RBs RAT15
12 | 19 | 20 | 19 | 3 | 7 ft |  |  |  | J2_1 | LTB RAT9 | J2_1 | LTB RAT16
14 | 17 | 14 | 13 | 4 | 10 ft |  |  |  | J2_2 | RBs RAT9 | J2_2 | RBs RAT16
15 | 18 | 3 | 15 | 5 | 10 ft |  |  |  | J3_1 | LTB RAT10 | J3_1 | LTB RAT19
16 | 13 | 8 | 12 | 19 | 10 ft |  |  |  | J3_2 | RBs RAT10 | J3_2 | RBs RAT19
19 | 9 | 2 | 4 | 17 | 20 ft |  |  |  | J4_1 | LTB RAT12 | J4_1 | X
[9 empty] | J4_2 | RBs RAT12 | J4_2 | X
[9 empty] | J5_1 | LTB RAT14 | J5_1 | X
[9 empty] | J5_2 | RBs RAT14 | J5_2 | X